## Sheet1
Claim Number | Dealer Comments | row_number | dealer_comment | category | confidence | source
202500071688 | COMPLAINT NO PAINT ON REAR DIFF CAUSE No paint applied to right hand ring gear p/n 310695A1 CORRECTION 02/26/2025 Wash area with pressure washer to get oil off of axle and prep for painting Use break clean to I prep surface for paint Clean rust from ring gear Allow to dry blow off dust from axle Apply Primer paint and allow it to adhere to axle Allow paint to fully dry cure Apply gloss black spray paint Allow to dry and confirm cured APPEAL_COMMENT | 1 | COMPLAINT NO PAINT ON REAR DIFF CAUSE No paint applied to right hand ring gear p/n 310695A1 CORRECTION 02/26/2025 Wash area with pressure washer to get oil off of axle and prep for painting Use break clean to I prep surface for paint Clean rust from ring gear Allow to dry blow off dust from axle Apply Primer paint and allow it to adhere to axle Allow paint to fully dry cure Apply gloss black spray paint Allow to dry and confirm cured APPEAL_COMMENT | Plant | 0.9 | rule
202500288040 | COMPLAINT Customer states paint is flaking and unit has rust spots CAUSE Found poor paint adhesion CORRECTION Inspected unit and found rust spots on rear support hitch. Washed unit. Cleaned rust off unit. Primed and painted area. Asking 24 WU for SRT 00200AA01 For removing rust from unit. For priming and prepping area to be painted. For painting all spots. 8 WU For removing rust 8 WU For priming and prepping 8 WU For painting Asking 10 WU for SRT 00200AA10 For washing unit before and after repair 5 WU For washing before 5 WU For washing after APPEAL_COMMENT | 2 | COMPLAINT Customer states paint is flaking and unit has rust spots CAUSE Found poor paint adhesion CORRECTION Inspected unit and found rust spots on rear support hitch. Washed unit. Cleaned rust off unit. Primed and painted area. Asking 24 WU for SRT 00200AA01 For removing rust from unit. For priming and prepping area to be painted. For painting all spots. 8 WU For removing rust 8 WU For priming and prepping 8 WU For painting Asking 10 WU for SRT 00200AA10 For washing unit before and after repair 5 WU For washing before 5 WU For washing after APPEAL_COMMENT | Plant | 0.7 | llm
202500071530 | COMPLAINT PAINT ON REAR HOUSING CAUSE Poor paint finish/application 87712383 CORRECTION Feb 26- Take pictures of failed paint on rear housing. Clean rear pto housing where paint has failed. Prep paint surface by manually sanding area. Prep and clean area. Protect area from over spray. Apply coat of primer to affected areas. Allow primer to dry. Ensure area is well covered and paint prepped areas. APPEAL_COMMENT | 3 | COMPLAINT PAINT ON REAR HOUSING CAUSE Poor paint finish/application 87712383 CORRECTION Feb 26- Take pictures of failed paint on rear housing. Clean rear pto housing where paint has failed. Prep paint surface by manually sanding area. Prep and clean area. Protect area from over spray. Apply coat of primer to affected areas. Allow primer to dry. Ensure area is well covered and paint prepped areas. APPEAL_COMMENT | Plant | 0.7 | llm
202500096957 | COMPLAINT Warning light is on. CAUSE Loose ground connection on transmission harness. CORRECTION Operator stated unit was having GNSS faults/warnings. Ran unit and had no faults log. Checked several connectors and found the ground X-172 loose. Cleaned ground and reinstalled it. Ran unit again and had no faults occur. APPEAL_COMMENT | 4 | COMPLAINT Warning light is on. CAUSE Loose ground connection on transmission harness. CORRECTION Operator stated unit was having GNSS faults/warnings. Ran unit and had no faults log. Checked several connectors and found the ground X-172 loose. Cleaned ground and reinstalled it. Ran unit again and had no faults occur. APPEAL_COMMENT | Plant | 0.7 | llm
202500391347 | COMPLAINT Oil level low CAUSE PART# 73344232 CORRECTION ALso during the DAR/PDI, the oil level was below the halfwat mark, so topped it off with a 1 gallon and run machne and inspected it for any oil leaks but there was none Repair complete APPEAL_COMMENT | 5 | COMPLAINT Oil level low CAUSE PART# 73344232 CORRECTION ALso during the DAR/PDI, the oil level was below the halfwat mark, so topped it off with a 1 gallon and run machne and inspected it for any oil leaks but there was none Repair complete APPEAL_COMMENT | Design | 0.7 | llm
202500096957 | COMPLAINT Unit has a bad coolant leak. CAUSE Lower radiator hose come off fitting. CORRECTION Ran unit to verify complaint. Found the lower radiator hose off of the fitting. R&I one engine cover. Installed hose and tightened clamp. Filled cooling system. Ran unit to operating temp. Topped off coolant. Ran unit to verify repair. APPEAL_COMMENT | 6 | COMPLAINT Unit has a bad coolant leak. CAUSE Lower radiator hose come off fitting. CORRECTION Ran unit to verify complaint. Found the lower radiator hose off of the fitting. R&I one engine cover. Installed hose and tightened clamp. Filled cooling system. Ran unit to operating temp. Topped off coolant. Ran unit to verify repair. APPEAL_COMMENT | Plant | 0.7 | llm
202500142334 | COMPLAINT Air filter housing broken CAUSE broken from factory. CORRECTION Turned the wheels all the way to the right to allow more room to work on air filter housing. Removed the air filter/ fuel filter cover. Removed the rubber boot from the intake tube up the side of the cab. Removed the rubber boot off the air filter housing. Removed the p clamp from the recirculation hose, and disconnect the hose from the intake piping. Removed the mounts for the fuel filters/water separator. REmoved the plastic cover by the fuel/def fill holes. unbolted the metal mount for the air filter housing, and pulled out the filter housing assembly. Removed the 90 elbow on the inlet side and unbolted the housing from the mount. Set the new housing in place and bolted it on. Put the 90 elbow back on and set the assembly back into position and bolted it in. Mounted the fuel filter/ water separator back to the bottom of the housing. Put the rubber boots back onto the inlet and outlet of the air filter housing. put the plastic cover back on by the fuel/ def fill holes. put the cover back on over the air filters/fuel filters. APPEAL_COMMENT | 7 | COMPLAINT Air filter housing broken CAUSE broken from factory. CORRECTION Turned the wheels all the way to the right to allow more room to work on air filter housing. Removed the air filter/ fuel filter cover. Removed the rubber boot from the intake tube up the side of the cab. Removed the rubber boot off the air filter housing. Removed the p clamp from the recirculation hose, and disconnect the hose from the intake piping. Removed the mounts for the fuel filters/water separator. REmoved the plastic cover by the fuel/def fill holes. unbolted the metal mount for the air filter housing, and pulled out the filter housing assembly. Removed the 90 elbow on the inlet side and unbolted the housing from the mount. Set the new housing in place and bolted it on. Put the 90 elbow back on and set the assembly back into position and bolted it in. Mounted the fuel filter/ water separator back to the bottom of the housing. Put the rubber boots back onto the inlet and outlet of the air filter housing. put the plastic cover back on by the fuel/ def fill holes. put the cover back on over the air filters/fuel filters. APPEAL_COMMENT | Plant | 0.9 | rule
202500250946 | COMPLAINT Air intake tube bolts fell out. CAUSE Bolts for air intake were not tightened properly from factory and fell out. CORRECTION Installed new bolts for the intake tube and tightened properly. APPEAL_COMMENT | 8 | COMPLAINT Air intake tube bolts fell out. CAUSE Bolts for air intake were not tightened properly from factory and fell out. CORRECTION Installed new bolts for the intake tube and tightened properly. APPEAL_COMMENT | Plant | 1 | rule
202500128140 | COMPLAINT COMPLAINT THAT THE AIR INTAKE CLAMP IS BROKE. CAUSE CASUAL PART - 87304529 - CLAMP, SPEC. CORRECTION Service call to replace air intake clamp as customer wanted to pick up tractor before parts arrived at the store. Ordered new clamp for the air intake. Drove to location of tractor. Engine makes loud squealing noise when driving tractor. Inspected air intake and exhaust system. Observed one clamp loose on right side of engine - air intake piping. Found the clamp was broke and could not tighten clamp. Removed the air intake clamp and o-ring. Replaced clamp on air intake elbow on right side of engine along with o-ring. Checked operation of unit. Returned to shop. APPEAL_COMMENT | 9 | COMPLAINT COMPLAINT THAT THE AIR INTAKE CLAMP IS BROKE. CAUSE CASUAL PART - 87304529 - CLAMP, SPEC. CORRECTION Service call to replace air intake clamp as customer wanted to pick up tractor before parts arrived at the store. Ordered new clamp for the air intake. Drove to location of tractor. Engine makes loud squealing noise when driving tractor. Inspected air intake and exhaust system. Observed one clamp loose on right side of engine - air intake piping. Found the clamp was broke and could not tighten clamp. Removed the air intake clamp and o-ring. Replaced clamp on air intake elbow on right side of engine along with o-ring. Checked operation of unit. Returned to shop. APPEAL_COMMENT | Material | 0.7 | llm
202500119801 | COMPLAINT Transmission fluid leak CAUSE Failed oring CORRECTION SR I noticed a leak coming from the transmission while doing the pdi and saw it was coming from the transmission filler tube so I took the bracket holding the water in fuel filter off and then was able to reach in and undo the bolts holding the filler tube on and then saw there was no o ring in there so I ordered an o ring and installed it and now it does not leak anymore APPEAL_COMMENT | 10 | COMPLAINT Transmission fluid leak CAUSE Failed oring CORRECTION SR I noticed a leak coming from the transmission while doing the pdi and saw it was coming from the transmission filler tube so I took the bracket holding the water in fuel filter off and then was able to reach in and undo the bolts holding the filler tube on and then saw there was no o ring in there so I ordered an o ring and installed it and now it does not leak anymore APPEAL_COMMENT | Material | 0.7 | llm
202500089178 | COMPLAINT Tractor will not start. CAUSE Air ingress from fuel filter head. CORRECTION Tractor would crank but not start. Would just about start while cranking and then never start. Delivery driver had noted that it was extremely cold when unit was picked up from factory. Battery had been ran down, boosted to try to start. Bled fuel system, kept getting a lot of air in fuel. Added #1 fuel and fuel conditioner to mix into fuel, changed fuel filters, bled system. Finally got it to start and bring in shop. Went through fuel system, R&I fuel line connectors at fuel filter head and several other places to lube and reseal to prevent air ingress into system. 10206AG15 - Replaced 2 fuel filters @ 0.2 per filter = 0.4 hr. 10218AE02 - Labor to diagnose fuel system - see breakdown below: 2.0 hrs. - Labor to add fuel conditioner to fuel to get to flow better to get tractor to start - 1.0 hr. - Labor to bleed air from fuel system from air ingress - 1.0 hr. APPEAL_COMMENT | 11 | COMPLAINT Tractor will not start. CAUSE Air ingress from fuel filter head. CORRECTION Tractor would crank but not start. Would just about start while cranking and then never start. Delivery driver had noted that it was extremely cold when unit was picked up from factory. Battery had been ran down, boosted to try to start. Bled fuel system, kept getting a lot of air in fuel. Added #1 fuel and fuel conditioner to mix into fuel, changed fuel filters, bled system. Finally got it to start and bring in shop. Went through fuel system, R&I fuel line connectors at fuel filter head and several other places to lube and reseal to prevent air ingress into system. 10206AG15 - Replaced 2 fuel filters @ 0.2 per filter = 0.4 hr. 10218AE02 - Labor to diagnose fuel system - see breakdown below: 2.0 hrs. - Labor to add fuel conditioner to fuel to get to flow better to get tractor to start - 1.0 hr. - Labor to bleed air from fuel system from air ingress - 1.0 hr. APPEAL_COMMENT | Plant | 0.9 | rule
202500386446 | COMPLAINT Fuel filter housing loose CAUSE Missing bolt CORRECTION Removed the loose bolt off the filter housing Got a second bolt Installed the filter housing with both bolts Installed cover APPEAL_COMMENT | 12 | COMPLAINT Fuel filter housing loose CAUSE Missing bolt CORRECTION Removed the loose bolt off the filter housing Got a second bolt Installed the filter housing with both bolts Installed cover APPEAL_COMMENT | Plant | 0.7 | llm
202500263694 | COMPLAINT tank would take long period of time to fill, let sit over time and it would go down to half tank on gauge. CAUSE tank was not drilled correctly from factory CORRECTION Checked all the hoses, crossovers, and looked at both tanks, put in ASSIST with Case found to be the hole on the right tank not drilled out all the way. Replaced the right side tank and works and fills properly. APPEAL_COMMENT I have attached paperwork from THD, we have already sent off the piece of the fuel tank they requested for us to cut and send. We have nothing to send back due to us sending it already. | 13 | COMPLAINT tank would take long period of time to fill, let sit over time and it would go down to half tank on gauge. CAUSE tank was not drilled correctly from factory CORRECTION Checked all the hoses, crossovers, and looked at both tanks, put in ASSIST with Case found to be the hole on the right tank not drilled out all the way. Replaced the right side tank and works and fills properly. APPEAL_COMMENT I have attached paperwork from THD, we have already sent off the piece of the fuel tank they requested for us to cut and send. We have nothing to send back due to us sending it already. | Plant | 0.76 | llm
202500262083 | COMPLAINT Cover is loose. CAUSE Bolts not started properly from factory and were stripped. CORRECTION Removed bolt and rethreaded bolt holes. Reinstalled bolts and tightened properly. 10AAAAAAA - Generic labor to rethread bolt holes that were stripped - 0.5 hr. APPEAL_COMMENT | 14 | COMPLAINT Cover is loose. CAUSE Bolts not started properly from factory and were stripped. CORRECTION Removed bolt and rethreaded bolt holes. Reinstalled bolts and tightened properly. 10AAAAAAA - Generic labor to rethread bolt holes that were stripped - 0.5 hr. APPEAL_COMMENT | Plant | 0.9 | rule
202500180178 | COMPLAINT SEGMENT 4 REROUTE FUEL LINE. CAUSE AFTER TROUBLESHOOTING, I FOUND THE FUEL LINE FROM THE FUEL TANK TO THE FUEL FILTER HIT ASSEMBLY, ROUTED TO WHERE IT WAS RUBBING ON THE DOC. CAUSAL PART :47455538 CORRECTION I REMOVED THE FUEL LINE. I REMOVED THE STEP. I REMOVED THE RE-CIRCULATION CAB FILTER ASSEMBLY. I REMOVED THE LOWER LEFT-HAND CAB PANEL. I REMOVED THE DEF PUMP COVER/STEP ASSEMBLY. I REROUTED IT TO WHERE IT WAS NOT RUBBING ON ANYTHING. I PROPERLY TIGHTENED ALL THE CONNECTIONS. I PRIMED THE FUEL SYSTEM. I REASSEMBLED THE TRACTOR. I RAN THE TRACTOR FOR NORMAL OPERATION. APPEAL_COMMENT | 15 | COMPLAINT SEGMENT 4 REROUTE FUEL LINE. CAUSE AFTER TROUBLESHOOTING, I FOUND THE FUEL LINE FROM THE FUEL TANK TO THE FUEL FILTER HIT ASSEMBLY, ROUTED TO WHERE IT WAS RUBBING ON THE DOC. CAUSAL PART :47455538 CORRECTION I REMOVED THE FUEL LINE. I REMOVED THE STEP. I REMOVED THE RE-CIRCULATION CAB FILTER ASSEMBLY. I REMOVED THE LOWER LEFT-HAND CAB PANEL. I REMOVED THE DEF PUMP COVER/STEP ASSEMBLY. I REROUTED IT TO WHERE IT WAS NOT RUBBING ON ANYTHING. I PROPERLY TIGHTENED ALL THE CONNECTIONS. I PRIMED THE FUEL SYSTEM. I REASSEMBLED THE TRACTOR. I RAN THE TRACTOR FOR NORMAL OPERATION. APPEAL_COMMENT | Plant | 0.7 | llm
202500070689 | COMPLAINT THERE IS A FUEL LEAK CAUSE inspected crossover tube and found that it was not connected properly L115548 CORRECTION 2/19/25 - noticed fuel leak coming from tank - removed shields around tank to get better look at fuel tank, suspecting cracked tank - couldn't find any leaks behind shields - inspected crossover tube and found that it was not connected properly - took pictures of crossover tube 2/20/25 - removed cover under fuel tanks hoping there was a drain - did not see a drain - put cover back on - washed out lick tubs to drain fuel into - removed clamp for crossover tube - cleaned clamp - inspected clamp for any damage - no damage was found - positioned crossover tube properly - installed clamp onto crossover tube - ran tractor and checked for leaks - no leaks were present. APPEAL_COMMENT | 16 | COMPLAINT THERE IS A FUEL LEAK CAUSE inspected crossover tube and found that it was not connected properly L115548 CORRECTION 2/19/25 - noticed fuel leak coming from tank - removed shields around tank to get better look at fuel tank, suspecting cracked tank - couldn't find any leaks behind shields - inspected crossover tube and found that it was not connected properly - took pictures of crossover tube 2/20/25 - removed cover under fuel tanks hoping there was a drain - did not see a drain - put cover back on - washed out lick tubs to drain fuel into - removed clamp for crossover tube - cleaned clamp - inspected clamp for any damage - no damage was found - positioned crossover tube properly - installed clamp onto crossover tube - ran tractor and checked for leaks - no leaks were present. APPEAL_COMMENT | Material | 0.9 | rule
202500159046 | COMPLAINT Fuel leak under unit. CAUSE Loose clamp on cross over tube. CORRECTION Wash off unit. Test run unit. Confirm complaint. Find fuel leaking out of bottom pan. Drain and capture fuel. Support tank. Remove bottom pan. Find loose clamp on cross over tube. Tighten clamp. Reinstall all removed parts. Refill with captured fuel. Test operation. Repair confirmed. LABOR CODES CLAIMED: Line 7 00AAAAAAA - 10 units: 5 units each to test run the unit at the beginning and end of the repair. APPEAL_COMMENT | 17 | COMPLAINT Fuel leak under unit. CAUSE Loose clamp on cross over tube. CORRECTION Wash off unit. Test run unit. Confirm complaint. Find fuel leaking out of bottom pan. Drain and capture fuel. Support tank. Remove bottom pan. Find loose clamp on cross over tube. Tighten clamp. Reinstall all removed parts. Refill with captured fuel. Test operation. Repair confirmed. LABOR CODES CLAIMED: Line 7 00AAAAAAA - 10 units: 5 units each to test run the unit at the beginning and end of the repair. APPEAL_COMMENT | Plant | 0.7 | llm
202500203189 | COMPLAINT Diesel fluid leaking CAUSE Gear clamp over tightened CORRECTION Wash affected area. Ran unit and found diesel leaking from cross over tube. Tighten one gear clamp. Second clamp snapped from being over tightened from factory. Install new gear clamp. Wash area. Ran to check for leaks. APPEAL_COMMENT | 18 | COMPLAINT Diesel fluid leaking CAUSE Gear clamp over tightened CORRECTION Wash affected area. Ran unit and found diesel leaking from cross over tube. Tighten one gear clamp. Second clamp snapped from being over tightened from factory. Install new gear clamp. Wash area. Ran to check for leaks. APPEAL_COMMENT | Plant | 0.9 | rule
202500346207 | COMPLAINT Exhaust leaking from muffler; found during PDI. CAUSE Gap on one side of exhaust pipe and gasket not compressed. CORRECTION Exhaust leak at inlet of muffler, noticed while dyno testing. Check clamp, tight. Removed clamp to inspect. Gap on one side of pipe and gasket not compressed. Replaced pipe from catalyst to muffler. Retest on dyno to verify repair. APPEAL_COMMENT | 19 | COMPLAINT Exhaust leaking from muffler; found during PDI. CAUSE Gap on one side of exhaust pipe and gasket not compressed. CORRECTION Exhaust leak at inlet of muffler, noticed while dyno testing. Check clamp, tight. Removed clamp to inspect. Gap on one side of pipe and gasket not compressed. Replaced pipe from catalyst to muffler. Retest on dyno to verify repair. APPEAL_COMMENT | Plant | 0.7 | llm
202500159293 | COMPLAINT Machine has white smoke coming out of bottom of SCR catalyst at startup. CAUSE Improper assembly causing upstream exhaust temperature sensor to be loose/leak. CORRECTION Remove shield covering inlet to SCR catalyst. Visually inspect exhaust connection at SCR catalyst, in good shape, clamp is tight. Run unit, check for exhaust leaks. Find leak at upstream temperature sensor. Attempt to tighten temp sensor, sensor tight in threads. Remove sensor & inspect, ok no damage to threads. Remove heat blanket from pipe at DOC. Remove exhaust pipe from DOC to SCR catalyst. Clean threads as needed. Verify temperature sensor threads into pipe & tighten fully. Reinstall exhaust pipe between DOC & SCR catalyst. Reinstall temperature sensor. Reinstall heat blanket on pipe at DOC with new stainless steel straps. Run unit & verify no exhaust leaks. Run unit up to operating temp. DYNO test unit while monitoring emission system. Reinstall shield over SCR catalyst inlet. APPEAL_COMMENT | 20 | COMPLAINT Machine has white smoke coming out of bottom of SCR catalyst at startup. CAUSE Improper assembly causing upstream exhaust temperature sensor to be loose/leak. CORRECTION Remove shield covering inlet to SCR catalyst. Visually inspect exhaust connection at SCR catalyst, in good shape, clamp is tight. Run unit, check for exhaust leaks. Find leak at upstream temperature sensor. Attempt to tighten temp sensor, sensor tight in threads. Remove sensor & inspect, ok no damage to threads. Remove heat blanket from pipe at DOC. Remove exhaust pipe from DOC to SCR catalyst. Clean threads as needed. Verify temperature sensor threads into pipe & tighten fully. Reinstall exhaust pipe between DOC & SCR catalyst. Reinstall temperature sensor. Reinstall heat blanket on pipe at DOC with new stainless steel straps. Run unit & verify no exhaust leaks. Run unit up to operating temp. DYNO test unit while monitoring emission system. Reinstall shield over SCR catalyst inlet. APPEAL_COMMENT | Plant | 0.9 | rule
202500144665 | COMPLAINT Exhaust shield squeaking when driving. CAUSE Shield was rubbing on the recirculation pipe CORRECTION Loosened the shield on the top of the exhaust. Loosened the clamp on the pipe pushed the pipe backwards a little bit and tightened the clamp down. Then moved the shield as much as it would go the one way enough to get the pipe to not rub on the shield. generic code 10AAAAAAA used, 5 units to troubleshoot where the noise was coming from, 3 units to push pipe backwards, and 4 units to move the shield enough to get pipe from not rubbing. APPEAL_COMMENT | 21 | COMPLAINT Exhaust shield squeaking when driving. CAUSE Shield was rubbing on the recirculation pipe CORRECTION Loosened the shield on the top of the exhaust. Loosened the clamp on the pipe pushed the pipe backwards a little bit and tightened the clamp down. Then moved the shield as much as it would go the one way enough to get the pipe to not rub on the shield. generic code 10AAAAAAA used, 5 units to troubleshoot where the noise was coming from, 3 units to push pipe backwards, and 4 units to move the shield enough to get pipe from not rubbing. APPEAL_COMMENT | Plant | 0.7 | llm
202500144403 | COMPLAINT bolt missing cover CAUSE Not installed from factory CORRECTION Installed the missing bolt cover for the steel lines in the engine bay. APPEAL_COMMENT | 22 | COMPLAINT bolt missing cover CAUSE Not installed from factory CORRECTION Installed the missing bolt cover for the steel lines in the engine bay. APPEAL_COMMENT | Plant | 0.95 | rule
202500220067 | COMPLAINT Air intake elbow on head loose. CAUSE Clamp appears to be made slightly larger than what is required, not holding elbow tight. CORRECTION While running on Dyno, I heard a whistling sound. Found air intake elbow loose head, but clamp was tight as it would get. Removed elbow, installed new O ring, and new clamp. Note, 7 units repair. Also includes trouble shooting. APPEAL_COMMENT | 23 | COMPLAINT Air intake elbow on head loose. CAUSE Clamp appears to be made slightly larger than what is required, not holding elbow tight. CORRECTION While running on Dyno, I heard a whistling sound. Found air intake elbow loose head, but clamp was tight as it would get. Removed elbow, installed new O ring, and new clamp. Note, 7 units repair. Also includes trouble shooting. APPEAL_COMMENT | Plant | 0.7 | llm
202500165538 | COMPLAINT Blow by hose clamp loose, found during PDI. CAUSE Gear clamp stripped, cannot tighten. CORRECTION Loosen off hose clamp, find band stripped. Remove bracket holding down fresh air intake. Support & unbolt coolant deaeration tank. Remove fresh air intake from engine air filter box. Unplug air temp & pressure sensor. Remove piping from air filter housing to turbo. Remove air filter box. Remove blow by hose from valve cover. Install new hose clamp & reinstall pipe. Reinstall air filter box. Reinstall piping from air filter to turbo. Plug in air temp & pressure sensor. Reinstall fresh air intake. Align & bolt coolant deaeration tank. Reinstall support holding fresh air intake in place. APPEAL_COMMENT | 24 | COMPLAINT Blow by hose clamp loose, found during PDI. CAUSE Gear clamp stripped, cannot tighten. CORRECTION Loosen off hose clamp, find band stripped. Remove bracket holding down fresh air intake. Support & unbolt coolant deaeration tank. Remove fresh air intake from engine air filter box. Unplug air temp & pressure sensor. Remove piping from air filter housing to turbo. Remove air filter box. Remove blow by hose from valve cover. Install new hose clamp & reinstall pipe. Reinstall air filter box. Reinstall piping from air filter to turbo. Plug in air temp & pressure sensor. Reinstall fresh air intake. Align & bolt coolant deaeration tank. Reinstall support holding fresh air intake in place. APPEAL_COMMENT | Plant | 0.7 | llm
202500421695 | COMPLAINT Coolant leak. CAUSE Defective hose. CORRECTION Checked unit and found coolant leaking from a hose. The hose was defective. Drained coolant down. Removed the failed hose. Installed a new hose and a new clamp on the side that had leaked. Refilled reservoir with saved coolant. Ran and tested. Works properly now. APPEAL_COMMENT | 25 | COMPLAINT Coolant leak. CAUSE Defective hose. CORRECTION Checked unit and found coolant leaking from a hose. The hose was defective. Drained coolant down. Removed the failed hose. Installed a new hose and a new clamp on the side that had leaked. Refilled reservoir with saved coolant. Ran and tested. Works properly now. APPEAL_COMMENT | Material | 0.7 | llm
202500284541 | COMPLAINT CHECK ENGINE WATER HOSE CLAMP LEAKING CAUSE FAULTY COOLANT PIPE FROM FACTORY CAUSUAL PART#5801789024 CORRECTION PRESSURIZED SYSTEM AND CHECKED FOR LEAKS. TRACTOR HAD A COOLANT LEAK AROUND BOTTOM HOSE. TIGHTEN CLAMPS AND STILL LEAKED. FOUND A HOSE CRACKED AND LEAKING FROM THE BOTTOM HOSE TO THE TURBO. REPLACED LINE AND FILLED TO PROPER LEVEL WITH COOLANT. PRESSURIZED SYSTEM AND INSPECTED FOR LEAKS AFTER THE REPAIR WAS COMPLETED, NO LEAKS PRESENT AFTER REPAIR. DOUBLING SRT 10400BE88 DUE TO PRESSURIZING THE SYSTEM TO FIND AND REPAIR THE LEAK AND THEN AGAIN AFTER REPAIR TO ENSURE THERE WAS NO OTHER LEAKS APPEAL_COMMENT | 26 | COMPLAINT CHECK ENGINE WATER HOSE CLAMP LEAKING CAUSE FAULTY COOLANT PIPE FROM FACTORY CAUSUAL PART#5801789024 CORRECTION PRESSURIZED SYSTEM AND CHECKED FOR LEAKS. TRACTOR HAD A COOLANT LEAK AROUND BOTTOM HOSE. TIGHTEN CLAMPS AND STILL LEAKED. FOUND A HOSE CRACKED AND LEAKING FROM THE BOTTOM HOSE TO THE TURBO. REPLACED LINE AND FILLED TO PROPER LEVEL WITH COOLANT. PRESSURIZED SYSTEM AND INSPECTED FOR LEAKS AFTER THE REPAIR WAS COMPLETED, NO LEAKS PRESENT AFTER REPAIR. DOUBLING SRT 10400BE88 DUE TO PRESSURIZING THE SYSTEM TO FIND AND REPAIR THE LEAK AND THEN AGAIN AFTER REPAIR TO ENSURE THERE WAS NO OTHER LEAKS APPEAL_COMMENT | Material | 1 | rule
202500094397 | COMPLAINT COOLANT TANK IS LEAKING CAUSE TROUBLESHOOT AND FOUND COOLANT TANK IS LEAKING AND DISCOLOURED CORRECTION RAN UNIT ON DYNO, DISCOLOURATION DID NOT GET ANY WORSE AND NO OIL IN COOLANT DRAINED COOLING SYSTEM UNTIL TANK WAS EMPTY REMOVED 3 COOLANT HOSES REMOVED 4 MOUNTING BOLTS REMOVED COOLANT TANK INSTALLED NEW TANK AND REFILLED COOLANT RAN ENGINE AGAIN TO CONFIRM REPAIR GENERIC LABOR CODE: 00AAAAAAA-0.20HR- TEST AFTER REPAIR APPEAL_COMMENT | 27 | COMPLAINT COOLANT TANK IS LEAKING CAUSE TROUBLESHOOT AND FOUND COOLANT TANK IS LEAKING AND DISCOLOURED CORRECTION RAN UNIT ON DYNO, DISCOLOURATION DID NOT GET ANY WORSE AND NO OIL IN COOLANT DRAINED COOLING SYSTEM UNTIL TANK WAS EMPTY REMOVED 3 COOLANT HOSES REMOVED 4 MOUNTING BOLTS REMOVED COOLANT TANK INSTALLED NEW TANK AND REFILLED COOLANT RAN ENGINE AGAIN TO CONFIRM REPAIR GENERIC LABOR CODE: 00AAAAAAA-0.20HR- TEST AFTER REPAIR APPEAL_COMMENT | Material | 0.7 | llm
202500104582 | COMPLAINT coolant tank looks like it has mold or algae on the inside. CAUSE defective coolant tank. CORRECTION troubleshoot inside coolant tank issues-took photos-drained coolant from the system-disconnected three hoses from coolant tank-unbolted and removed-washed tank out-could not get cleaned-installed new coolant tank and reconnected lines-refilled with coolant-started and checked engine cooling system operation-no leaks-all good. APPEAL_COMMENT | 28 | COMPLAINT coolant tank looks like it has mold or algae on the inside. CAUSE defective coolant tank. CORRECTION troubleshoot inside coolant tank issues-took photos-drained coolant from the system-disconnected three hoses from coolant tank-unbolted and removed-washed tank out-could not get cleaned-installed new coolant tank and reconnected lines-refilled with coolant-started and checked engine cooling system operation-no leaks-all good. APPEAL_COMMENT | Material | 0.7 | llm
202500110916 | COMPLAINT coolant reservoir tank is stained. CAUSE defective coolant tank. CORRECTION troubleshoot stained coolant reservoir tank-took photo-drained coolant from system-disconnected three coolant hoses to tank-unbolted and removed-installed new coolant reservoir, reconnected hoses, and refilled coolant system-started and ran unit-monitored engine cooling system operation-all good. APPEAL_COMMENT | 29 | COMPLAINT coolant reservoir tank is stained. CAUSE defective coolant tank. CORRECTION troubleshoot stained coolant reservoir tank-took photo-drained coolant from system-disconnected three coolant hoses to tank-unbolted and removed-installed new coolant reservoir, reconnected hoses, and refilled coolant system-started and ran unit-monitored engine cooling system operation-all good. APPEAL_COMMENT | Material | 0.7 | llm
202500262083 | COMPLAINT Fan is hitting fan shroud. CAUSE Fan was not aligned properly from factory. CORRECTION Removed fan and reinstalled so it was aligned properly. Test ran and checked operation. APPEAL_COMMENT | 30 | COMPLAINT Fan is hitting fan shroud. CAUSE Fan was not aligned properly from factory. CORRECTION Removed fan and reinstalled so it was aligned properly. Test ran and checked operation. APPEAL_COMMENT | Plant | 0.9 | rule
202500108350 | COMPLAINT Engine fan vibrating CAUSE Incorrect machining of shaft from factory. CORRECTION 10 Mar 2025 Located unit in yard and pulled it into shop. Confirmed complaint, alot of vibration on engine fan. Removed plastic engine covers. Removed tension on engine fanbelt. Removed engine fanbelt. Loosened coupling from engine belt pulley. Inspected coupling for damage or warping, no damage. Installed coupling by making sure that it seats properly by turning it while tightening. Installed fanbelt in correct orientation, then applying tension via belt tensioner. Installed plastic engine covers. Ran unit up again and vibration was still present. Ordered new parts. Pulled unit into yard while waiting on parts. Paperwork. 18 Mar 2025 RN Pulled unit into shop. Removed RH plastic engine cover. Drained coolant. Removed lower radiator hose by removing clamps and rubber hoses and then removing steel coolant line. Loosened coupling from engine fan pulley. Removed fan assembly from tractor. Loosened viscous from fan and replace with new viscous and viscous coupling. Mount fan to viscous and torque bolts to 15 lbft. Installed fan assembly into tractor and tighten fan coupling to engine drive belt pulley. Filled coolant. Installed plastic engine cover. Test drove tractor to check for leaks and if fan runs true, all good. Checked coolant level again. Changed units on labor code 90100AC40 as operation was performed 2 times. (2X8units=16units) APPEAL_COMMENT | 31 | COMPLAINT Engine fan vibrating CAUSE Incorrect machining of shaft from factory. CORRECTION 10 Mar 2025 Located unit in yard and pulled it into shop. Confirmed complaint, alot of vibration on engine fan. Removed plastic engine covers. Removed tension on engine fanbelt. Removed engine fanbelt. Loosened coupling from engine belt pulley. Inspected coupling for damage or warping, no damage. Installed coupling by making sure that it seats properly by turning it while tightening. Installed fanbelt in correct orientation, then applying tension via belt tensioner. Installed plastic engine covers. Ran unit up again and vibration was still present. Ordered new parts. Pulled unit into yard while waiting on parts. Paperwork. 18 Mar 2025 RN Pulled unit into shop. Removed RH plastic engine cover. Drained coolant. Removed lower radiator hose by removing clamps and rubber hoses and then removing steel coolant line. Loosened coupling from engine fan pulley. Removed fan assembly from tractor. Loosened viscous from fan and replace with new viscous and viscous coupling. Mount fan to viscous and torque bolts to 15 lbft. Installed fan assembly into tractor and tighten fan coupling to engine drive belt pulley. Filled coolant. Installed plastic engine cover. Test drove tractor to check for leaks and if fan runs true, all good. Checked coolant level again. Changed units on labor code 90100AC40 as operation was performed 2 times. (2X8units=16units) APPEAL_COMMENT | Plant | 0.66 | llm
202500343742 | COMPLAINT The fan is rubbing on the fan shroud while the machine is running. CAUSE After troubleshooting we found that the fan bearing support bolts had come loose, causing the fan to move while running, and causing it to contact the shroud. CORRECTION We checked the fan for damage, and did not find significant damage, so we realigned and tightened the fan properly. Test operation. Issue resolved. APPEAL_COMMENT | 32 | COMPLAINT The fan is rubbing on the fan shroud while the machine is running. CAUSE After troubleshooting we found that the fan bearing support bolts had come loose, causing the fan to move while running, and causing it to contact the shroud. CORRECTION We checked the fan for damage, and did not find significant damage, so we realigned and tightened the fan properly. Test operation. Issue resolved. APPEAL_COMMENT | Plant | 0.7 | llm
202500368233 | COMPLAINT Threw intake warning and shut down CAUSE Tractor shut down to high engine temperature CORRECTION Found the fan belt broken , removed the bolts from the fan driveshaft to be able to get new belt on. Installed belt over pulleys and noticed that the inside idler pulley was missing, only broken mounting bolt in case arm. Came back to shop and ordered replacement parts. Found that cast arm was not available, went back to location to see if I could remove broken bolt, was able to extract the bolt from cast arm. Parts came in , went back to location and installed new pulley , shields, new bolt. Torqued the bolt to 39 ft lbs. installed belt, installed the fan driveshaft bolts and torqued to 20 ft lbs. Added 1/2 gallon of oat antifreeze to fill reservoir. Started and ran tractor, belt runs smooth. Job completed Item 12 generic code for 10 units for the following: 5 units to extract broken bolt, 5 units to run tractor and verify proper repair APPEAL_COMMENT | 33 | COMPLAINT Threw intake warning and shut down CAUSE Tractor shut down to high engine temperature CORRECTION Found the fan belt broken , removed the bolts from the fan driveshaft to be able to get new belt on. Installed belt over pulleys and noticed that the inside idler pulley was missing, only broken mounting bolt in case arm. Came back to shop and ordered replacement parts. Found that cast arm was not available, went back to location to see if I could remove broken bolt, was able to extract the bolt from cast arm. Parts came in , went back to location and installed new pulley , shields, new bolt. Torqued the bolt to 39 ft lbs. installed belt, installed the fan driveshaft bolts and torqued to 20 ft lbs. Added 1/2 gallon of oat antifreeze to fill reservoir. Started and ran tractor, belt runs smooth. Job completed Item 12 generic code for 10 units for the following: 5 units to extract broken bolt, 5 units to run tractor and verify proper repair APPEAL_COMMENT | Material | 0.9 | rule
202500114378 | COMPLAINT COMPLAINT OF THE BELT TENSIONER MAKING A SQUEELING NOISE. CAUSE 47743896 - Tensioner, Serp. CORRECTION Removed serpentine belt from unit. (0.55 hrs.) Removed old tensioner. (0.50 hrs.) Installed new tensioner. (0.50 hrs.) Reinstalled serpentine belt. (0.55 hrs.) Checked operation and for noise. (0.50 hrs.) Found the noise went away. APPEAL_COMMENT | 34 | COMPLAINT COMPLAINT OF THE BELT TENSIONER MAKING A SQUEELING NOISE. CAUSE 47743896 - Tensioner, Serp. CORRECTION Removed serpentine belt from unit. (0.55 hrs.) Removed old tensioner. (0.50 hrs.) Installed new tensioner. (0.50 hrs.) Reinstalled serpentine belt. (0.55 hrs.) Checked operation and for noise. (0.50 hrs.) Found the noise went away. APPEAL_COMMENT | Plant | 0.7 | llm
202500140957 | COMPLAINT There is noise on the front of the engine. We were working on the planter that was hooked to the tractor, and I heard the tractor making noise. CAUSE I then opened the hood and removed the right-hand shield on side under hood. I then removed the belt on the fan and the front of the engine. I then spun all of the idlers, and the tensioners found that the noise was coming from the tensioner on the fan belt. CORRECTION I removed the tensioner and installed new one and started the tractor and found that the noise was gone. Note, 20 unit's total. Includes trouble shooting. APPEAL_COMMENT | 35 | COMPLAINT There is noise on the front of the engine. We were working on the planter that was hooked to the tractor, and I heard the tractor making noise. CAUSE I then opened the hood and removed the right-hand shield on side under hood. I then removed the belt on the fan and the front of the engine. I then spun all of the idlers, and the tensioners found that the noise was coming from the tensioner on the fan belt. CORRECTION I removed the tensioner and installed new one and started the tractor and found that the noise was gone. Note, 20 unit's total. Includes trouble shooting. APPEAL_COMMENT | Plant | 0.7 | llm
202500144675 | COMPLAINT Chattering noise coming from front of engine. CAUSE Bad tensioner. CORRECTION Find where noise is coming from. Replace tensioner and belt. Run tractor and noise is gone. APPEAL_COMMENT | 36 | COMPLAINT Chattering noise coming from front of engine. CAUSE Bad tensioner. CORRECTION Find where noise is coming from. Replace tensioner and belt. Run tractor and noise is gone. APPEAL_COMMENT | Material | 0.7 | llm
202500144489 | COMPLAINT Chattering noise front of engine. CAUSE Bad tensioner. CORRECTION Find what is causing noise. Remove shields and replace fan tensioner and belt. APPEAL_COMMENT | 37 | COMPLAINT Chattering noise front of engine. CAUSE Bad tensioner. CORRECTION Find what is causing noise. Remove shields and replace fan tensioner and belt. APPEAL_COMMENT | Material | 0.7 | llm
202500368936 | COMPLAINT Coolant temperature keeps rising. CAUSE Belt has fallen apart due to poor belt material. CORRECTION Wash off affected area. Test run unit. Confirm complaint of coolant temp rising. Troubleshoot the issue. Lift hood. Find fan belt is off and shredded. Remove belt. Check all idlers, tensioners, and pulleys. Retorque all to spec. Install new belt. Hook unit to dyno under load. Find coolant temp stays at normal range. Check belt tension. Repair confirmed. APPEAL_COMMENT | 38 | COMPLAINT Coolant temperature keeps rising. CAUSE Belt has fallen apart due to poor belt material. CORRECTION Wash off affected area. Test run unit. Confirm complaint of coolant temp rising. Troubleshoot the issue. Lift hood. Find fan belt is off and shredded. Remove belt. Check all idlers, tensioners, and pulleys. Retorque all to spec. Install new belt. Hook unit to dyno under load. Find coolant temp stays at normal range. Check belt tension. Repair confirmed. APPEAL_COMMENT | Material | 0.7 | llm
202500094597 | COMPLAINT NOISE FROM FAN BELT/TENSIONER AREA CAUSE TROUBLESHOOT AND FOUND SMALL PIECES OF BELT LODGE IN PULLY, DAMAGING TENSIONER CORRECTION NOTICED DURING RUN-IN A CLICKING, ALMOST RATCHETING NOISE FROM ENGINE BAY TRIED VARYING ENGINE SPEED, MOST NOTICEABLE AT IDLE WITH ENGINE WARM LOOSENED BELTS AND CHECKED PULLEY BEARINGS FOUND NOISE WOULD DISAPPEAR WITH FAN BELT OFF CHECKED BEARINGS AND PULLEYS FOR WEAR/DAMAGE CHECKED FAN BELT FOR DAMAGE SMALL PIECES OF BELT LODGED IN FAN PULLEY, CLEANED OUT PULLEY NOISE PERSISTS WITH VISTRIONIC FAN UNPLUGGED REPLACED BELT AND TENSIONER, NOISE WENT AWAY RAN ENGINE TO OPERATING TEMPERATURE TO VERIFY REPAIR APPEAL_COMMENT | 39 | COMPLAINT NOISE FROM FAN BELT/TENSIONER AREA CAUSE TROUBLESHOOT AND FOUND SMALL PIECES OF BELT LODGE IN PULLY, DAMAGING TENSIONER CORRECTION NOTICED DURING RUN-IN A CLICKING, ALMOST RATCHETING NOISE FROM ENGINE BAY TRIED VARYING ENGINE SPEED, MOST NOTICEABLE AT IDLE WITH ENGINE WARM LOOSENED BELTS AND CHECKED PULLEY BEARINGS FOUND NOISE WOULD DISAPPEAR WITH FAN BELT OFF CHECKED BEARINGS AND PULLEYS FOR WEAR/DAMAGE CHECKED FAN BELT FOR DAMAGE SMALL PIECES OF BELT LODGED IN FAN PULLEY, CLEANED OUT PULLEY NOISE PERSISTS WITH VISTRIONIC FAN UNPLUGGED REPLACED BELT AND TENSIONER, NOISE WENT AWAY RAN ENGINE TO OPERATING TEMPERATURE TO VERIFY REPAIR APPEAL_COMMENT | Material | 0.7 | llm
202500185303 | COMPLAINT DEF FILLER NECK HAS CONCEALED DAMAGED CAUSE FOUND CAP WAS INSTALLED INCORRECTLY AND FORCED IN, GROOVES THAT CAP TWISTS INTO ARE DAMAGED CORRECTION - REMOVED STAIRS ON TRACTOR - REMOVED DEF QUALITY SENSOR AND COVER - REMOVED COVER AND FOAM FOR HEATER LINES - REMOVED MOUNTING ALL MOUNTING BOLTS I COULD SEE - THERE WAS ONE BOLT AT THE BACK SECURING DEF TANK TO FUEL TANK I HAD TO GET A RATCHET ON TO TAKE OFF - REMOVED HEATER LINES AND PLUGGED THEM - REMOVED DEF HOSE AND BRACKET HOLDING DEF PUMP TO THE TANK - USED PRY BAR TO WIGGLE IT OUT A BIT THEN PULLED ON IT IN DIFFERENT DIRECTIONS UNTIL IT CAME OUT - SWAPPED DEF HEATER, QUALITY SENSOR AND FILL CAP TO NEW NEW TANK - LIFTED TANK BACK UP AND GOT IT IN BETWEEN FILTER BOX AND FUEL TANK - ONCE IN POSITION LINED UP ALL BOLT HOLES AND STARTED BOLTS LOOSELY - TIGHTENED ALL BOLTS - PLUGGED IN QUALITY SENSOR - WENT TO PLUG IN HEATER LINES BUT HAD TO MOVE THE CAP TO ALLOW THE LINES TO REACH - SECURED HEATER LINES - SECURED PUMP MOUNT TO DEF TANK AND INSTALLED HOSE BACK ON - INSTALLED STAIRS - RAN UNIT AND CHECKED FOR ANY LEAKS OR CODES APPEAL_COMMENT | 40 | COMPLAINT DEF FILLER NECK HAS CONCEALED DAMAGED CAUSE FOUND CAP WAS INSTALLED INCORRECTLY AND FORCED IN, GROOVES THAT CAP TWISTS INTO ARE DAMAGED CORRECTION - REMOVED STAIRS ON TRACTOR - REMOVED DEF QUALITY SENSOR AND COVER - REMOVED COVER AND FOAM FOR HEATER LINES - REMOVED MOUNTING ALL MOUNTING BOLTS I COULD SEE - THERE WAS ONE BOLT AT THE BACK SECURING DEF TANK TO FUEL TANK I HAD TO GET A RATCHET ON TO TAKE OFF - REMOVED HEATER LINES AND PLUGGED THEM - REMOVED DEF HOSE AND BRACKET HOLDING DEF PUMP TO THE TANK - USED PRY BAR TO WIGGLE IT OUT A BIT THEN PULLED ON IT IN DIFFERENT DIRECTIONS UNTIL IT CAME OUT - SWAPPED DEF HEATER, QUALITY SENSOR AND FILL CAP TO NEW NEW TANK - LIFTED TANK BACK UP AND GOT IT IN BETWEEN FILTER BOX AND FUEL TANK - ONCE IN POSITION LINED UP ALL BOLT HOLES AND STARTED BOLTS LOOSELY - TIGHTENED ALL BOLTS - PLUGGED IN QUALITY SENSOR - WENT TO PLUG IN HEATER LINES BUT HAD TO MOVE THE CAP TO ALLOW THE LINES TO REACH - SECURED HEATER LINES - SECURED PUMP MOUNT TO DEF TANK AND INSTALLED HOSE BACK ON - INSTALLED STAIRS - RAN UNIT AND CHECKED FOR ANY LEAKS OR CODES APPEAL_COMMENT | Plant | 0.6 | llm
202500410539 | COMPLAINT def leak CAUSE drain plug leaking on def tank CORRECTION drained def, replaced plug and oring. reassembled and refilled with def APPEAL_COMMENT | 41 | COMPLAINT def leak CAUSE drain plug leaking on def tank CORRECTION drained def, replaced plug and oring. reassembled and refilled with def APPEAL_COMMENT | Material | 0.7 | llm
202500359180 | COMPLAINT Fault Fuel Rail Pressure CAUSE Clamp not tight enough and would not fully tighten. CORRECTION Filled tank up. Checked filters. Checked fuel lines. Found a couple that tightened up. After driving fault code is still coming back. Took off hood. Got the fuel test kit hooked up to the supply line at the low pressure pump. Hooked up at the fuel temp sensor at filter (took out sensor to hook up) Hooked up at fuel differential switch had to remove switch. Tested low pressure circuit. Had a lot of air bubbles. Double checked fuel lines. Hooked up a separate tube into the supply line at rear of engine. That eliminated the air bubbles. Hose Clamp for Hose was not tight enough. Replaced hose clamp. Went out test drove again had no fault codes come back cleared codes. Installed hood. ========================= 10218AE02 - Added time to code to allow for extra time spent hooking up test equipment, operating unit for observation during troubleshooting. 10216BA07 - Added time to cde to allow for time spent inspecting fittings and tightening several loose ones that were found. 55000AA65 - Added time to code for extra time spent monitoring the system with the EST during troubleshooting. APPEAL_COMMENT | 42 | COMPLAINT Fault Fuel Rail Pressure CAUSE Clamp not tight enough and would not fully tighten. CORRECTION Filled tank up. Checked filters. Checked fuel lines. Found a couple that tightened up. After driving fault code is still coming back. Took off hood. Got the fuel test kit hooked up to the supply line at the low pressure pump. Hooked up at the fuel temp sensor at filter (took out sensor to hook up) Hooked up at fuel differential switch had to remove switch. Tested low pressure circuit. Had a lot of air bubbles. Double checked fuel lines. Hooked up a separate tube into the supply line at rear of engine. That eliminated the air bubbles. Hose Clamp for Hose was not tight enough. Replaced hose clamp. Went out test drove again had no fault codes come back cleared codes. Installed hood. ========================= 10218AE02 - Added time to code to allow for extra time spent hooking up test equipment, operating unit for observation during troubleshooting. 10216BA07 - Added time to cde to allow for time spent inspecting fittings and tightening several loose ones that were found. 55000AA65 - Added time to code for extra time spent monitoring the system with the EST during troubleshooting. APPEAL_COMMENT | Plant | 0.6 | llm
202500214003 | COMPLAINT DEF TANK CAP CAUSE Casual Part # 48145534 DEF TANK MOLDED INCORRECTLY CORRECTION Pulled the Tractor into the shop Drained the Coolant from the tractor Removed steps from the tractor Removed the intake below Removed air intake filter box Drained the Def from the tank Unbolted secondary fuel pump Unbolted secondary fuel filter Removed the Coolant lines from DEF level sensor Unbolted the def tank brackets Removed coolant lines from the heater valve Removed the def tank from the tractor Swapped over the Def quality Sensor Installed New Breather Fitting Swapped over the coolant heater valve Installed New Def tank on tractor Installed Air Box Installed intake below Installed Secondary Fuel Filter Installed Secondary Fuel Pump Installed new o-ring on sending unit Installed DEF Sending unit Locked DEF sending unit in place Hooked DEF coolant lines up hooked DEF lines up installed tractor steps Filled Tractor with Coolant Filled Tactor with DEF Turned Tractor key power Preformed UDST test Test passed Installed new foam around the quality sensor Started tractor Let Tractor run outside for about 15 mins Pulled Tractor inside shop Installed DEF Tank Decal Moved Tractor back outside to sales line APPEAL_COMMENT | 43 | COMPLAINT DEF TANK CAP CAUSE Casual Part # 48145534 DEF TANK MOLDED INCORRECTLY CORRECTION Pulled the Tractor into the shop Drained the Coolant from the tractor Removed steps from the tractor Removed the intake below Removed air intake filter box Drained the Def from the tank Unbolted secondary fuel pump Unbolted secondary fuel filter Removed the Coolant lines from DEF level sensor Unbolted the def tank brackets Removed coolant lines from the heater valve Removed the def tank from the tractor Swapped over the Def quality Sensor Installed New Breather Fitting Swapped over the coolant heater valve Installed New Def tank on tractor Installed Air Box Installed intake below Installed Secondary Fuel Filter Installed Secondary Fuel Pump Installed new o-ring on sending unit Installed DEF Sending unit Locked DEF sending unit in place Hooked DEF coolant lines up hooked DEF lines up installed tractor steps Filled Tractor with Coolant Filled Tactor with DEF Turned Tractor key power Preformed UDST test Test passed Installed new foam around the quality sensor Started tractor Let Tractor run outside for about 15 mins Pulled Tractor inside shop Installed DEF Tank Decal Moved Tractor back outside to sales line APPEAL_COMMENT | Material | 0.9 | rule
202500179371 | COMPLAINT Drove the tractor to check for a noise in the cab when the cab suspension had to be set to soft and cab had to move side to side. CAUSE Found the cab A-post to be hitting the muffler/emissions components cover bolts. CORRECTION - Line 00004 / 10AAAAAAA / 26 units - loosened up all catalyst support frames to the transmission housing - supported the catalyst to bias it away from the cab - retightened the hardware to secure the catalyst assembly Line 00005 / 00AAAAAAA / 5 units - drove the tractor again and could not get the noise to repeat - Line / 00200AA10 / 3 units - washed the unit off from the repairs. APPEAL_COMMENT | 44 | COMPLAINT Drove the tractor to check for a noise in the cab when the cab suspension had to be set to soft and cab had to move side to side. CAUSE Found the cab A-post to be hitting the muffler/emissions components cover bolts. CORRECTION - Line 00004 / 10AAAAAAA / 26 units - loosened up all catalyst support frames to the transmission housing - supported the catalyst to bias it away from the cab - retightened the hardware to secure the catalyst assembly Line 00005 / 00AAAAAAA / 5 units - drove the tractor again and could not get the noise to repeat - Line / 00200AA10 / 3 units - washed the unit off from the repairs. APPEAL_COMMENT | Plant | 0.7 | llm
202500398949 | COMPLAINT DURING PDI TRACTOR ENGINE WAS LEAKING & BLOWING BACK ON THE TRIM CAUSE 48030975 MUFFLER BAD WELD CORRECTION CNH OPERATIONS: 10AAAAAAA SRT: 2.5 INSPECTED ENGINE FOR LEAK. CHECKED REAR ENGINE HOUSING FOR POSSIBLE ENGINE OIL LEAK. INSPECTED COOLING SYSTEM LINES & CLAMPS FOR TIGHTNESS & PROPER INSTALLATION. NOTHING WAS FOUND LOOSE OR LEAKING. TEST RAN ENGINE UP TO PROPER OPERATING TEMPERATURE TO CHECK FOR LEAK. NOTHING WAS FOUND. CNH OPERATIONS: 35000AA40 SRT: 1.5 FLOW TESTED HYDRAULICS TO UNIT UNDER LOAD TO CHECK FOR LEAK ON ENGINE. CONNECTED FLOW METER TO REMOTES TO FLOW TESTED/CHECKED ENGINE & FOUND NO LEAKS. CNH OPERATIONS: 10001AD34 SRT: 1.0 TEST RAN ON DYNO TO PUT ENGINE UNDER LOAD TO FIND LEAK. UNIT WAS FIRST FOUND LEAKING AFTER DYNO TEST AT PDI. CNH OPERATIONS: 10AAAAAAA SRT: 1.5 INSPECTED TOP SIDE OF ENGINE FOR LEAK & FOUND THE D.O.C. LEAKING WHAT WAS FOUND TO BE PROCESSED DEF FLUID & BLOWING ACROSS THE ENGINE. D.O.C. WAS FOUND NOT TO BE WELDED CORRECTLY & LEAKING FROM THE BOTTOM SIDE OF CHAMBER. CAUSAL PART# 48030975 MUFFLER CNH OPERATIONS: 10500AS60 SRT: 3.1 R-I ENGINE HOOD TO GAIN ACCESS TO D.O.C. R-R D.O.C. MUFFLER. MOVED OVER SENSOR & INJECTOR TO NEW D.O.C. CNH OPERATIONS: 00200AA10 SRT: 1.5 WASHED UNIT BEFORE & AFTER REPAIRS OF ALL RESIDUE ON TOP OF ENGINE & TRIM PANELS. CNH OPERATIONS: 10001AD34 SRT: 1.5 TEST RAN ON DYNO AFTER REPAIRS TO CHECK FOR LEAK. RAN TO OPERATING TEMPERATURE & CHECKED FOR ANY LEAKS & FOUND NO LEAKS WERE PRESENT. APPEAL_COMMENT | 45 | COMPLAINT DURING PDI TRACTOR ENGINE WAS LEAKING & BLOWING BACK ON THE TRIM CAUSE 48030975 MUFFLER BAD WELD CORRECTION CNH OPERATIONS: 10AAAAAAA SRT: 2.5 INSPECTED ENGINE FOR LEAK. CHECKED REAR ENGINE HOUSING FOR POSSIBLE ENGINE OIL LEAK. INSPECTED COOLING SYSTEM LINES & CLAMPS FOR TIGHTNESS & PROPER INSTALLATION. NOTHING WAS FOUND LOOSE OR LEAKING. TEST RAN ENGINE UP TO PROPER OPERATING TEMPERATURE TO CHECK FOR LEAK. NOTHING WAS FOUND. CNH OPERATIONS: 35000AA40 SRT: 1.5 FLOW TESTED HYDRAULICS TO UNIT UNDER LOAD TO CHECK FOR LEAK ON ENGINE. CONNECTED FLOW METER TO REMOTES TO FLOW TESTED/CHECKED ENGINE & FOUND NO LEAKS. CNH OPERATIONS: 10001AD34 SRT: 1.0 TEST RAN ON DYNO TO PUT ENGINE UNDER LOAD TO FIND LEAK. UNIT WAS FIRST FOUND LEAKING AFTER DYNO TEST AT PDI. CNH OPERATIONS: 10AAAAAAA SRT: 1.5 INSPECTED TOP SIDE OF ENGINE FOR LEAK & FOUND THE D.O.C. LEAKING WHAT WAS FOUND TO BE PROCESSED DEF FLUID & BLOWING ACROSS THE ENGINE. D.O.C. WAS FOUND NOT TO BE WELDED CORRECTLY & LEAKING FROM THE BOTTOM SIDE OF CHAMBER. CAUSAL PART# 48030975 MUFFLER CNH OPERATIONS: 10500AS60 SRT: 3.1 R-I ENGINE HOOD TO GAIN ACCESS TO D.O.C. R-R D.O.C. MUFFLER. MOVED OVER SENSOR & INJECTOR TO NEW D.O.C. CNH OPERATIONS: 00200AA10 SRT: 1.5 WASHED UNIT BEFORE & AFTER REPAIRS OF ALL RESIDUE ON TOP OF ENGINE & TRIM PANELS. CNH OPERATIONS: 10001AD34 SRT: 1.5 TEST RAN ON DYNO AFTER REPAIRS TO CHECK FOR LEAK. RAN TO OPERATING TEMPERATURE & CHECKED FOR ANY LEAKS & FOUND NO LEAKS WERE PRESENT. APPEAL_COMMENT | Material | 0.9 | rule
202500180178 | COMPLAINT SEGMENT 6 DEF COOLANT LINES RUBBING THE DOC. CAUSE AFTER TROUBLESHOOTING, I FOUND THE COOLANT LINES PASSING THROUGH A CLAMP THAT WAS BOLTED ON THE WRONG SIDE OF A BRACKET, HOLDING THEM DIRECTLY AGAINST THE DOC. CAUSAL PART: 47575261 CORRECTION I REMOVED THE CLAMP ASSEMBLY. I REROUTED THE DEF COOLANT HOSES AND PROPERLY REINSTALL THE CLAMP TO HOLD THE HOSES AWAY FROM THE DOC. I RETURNED THE UNIT TO NORMAL OPERATION. APPEAL_COMMENT | 46 | COMPLAINT SEGMENT 6 DEF COOLANT LINES RUBBING THE DOC. CAUSE AFTER TROUBLESHOOTING, I FOUND THE COOLANT LINES PASSING THROUGH A CLAMP THAT WAS BOLTED ON THE WRONG SIDE OF A BRACKET, HOLDING THEM DIRECTLY AGAINST THE DOC. CAUSAL PART: 47575261 CORRECTION I REMOVED THE CLAMP ASSEMBLY. I REROUTED THE DEF COOLANT HOSES AND PROPERLY REINSTALL THE CLAMP TO HOLD THE HOSES AWAY FROM THE DOC. I RETURNED THE UNIT TO NORMAL OPERATION. APPEAL_COMMENT | Plant | 0.7 | llm
202500153994 | COMPLAINT Signal line leaking CAUSE Bad oring on the line CORRECTION found leak on top of transmission under cab. - removed steps on left side. - removed cab air box. - found signal line loose and leaking. - found o-ring on fitting is broken. - removed and replaced o-ring. - tightened up fitting. - checked for leaks. - no leaks present. - installed cab air box and filter. - installed steps. - job completed. APPEAL_COMMENT | 47 | COMPLAINT Signal line leaking CAUSE Bad oring on the line CORRECTION found leak on top of transmission under cab. - removed steps on left side. - removed cab air box. - found signal line loose and leaking. - found o-ring on fitting is broken. - removed and replaced o-ring. - tightened up fitting. - checked for leaks. - no leaks present. - installed cab air box and filter. - installed steps. - job completed. APPEAL_COMMENT | Material | 0.7 | llm
202500193926 | COMPLAINT SEG 1 FRONT DIFF LEAKING CAUSE 05/28/2025 09:37 AM KADEN GARROT AFTER TROUBLESHOOTING, I FOUND THE OIL LEAKING FROM THE FRONT DIFFERENTIAL DRAIN PLUG. CAUSAL PART: 5801848363 CORRECTION 05/28/2025 09:37 AM KADEN GARROT I CHECKED THE DRAIN PLUG TO SEE IF IT WAS LOOSE. IT WAS NOT. I REMOVED IT AND EXAMINED IT. I DID NOT SEE ANYTHING WRONG. REINSTALLED IT. IT STILL LEAKED. I ORDERED ANOTHER PLUG. INSTALLED THE NEW DIFFERENTIAL DRAIN PLUG. CLEANED THE OIL OFF THE HOUSING. I REPLENISHED THE AXLE OIL. TESTED OPERATION. NO MORE LEAKS. RETURNED UNIT TO NORMAL OPERATION. APPEAL_COMMENT | 48 | COMPLAINT SEG 1 FRONT DIFF LEAKING CAUSE 05/28/2025 09:37 AM KADEN GARROT AFTER TROUBLESHOOTING, I FOUND THE OIL LEAKING FROM THE FRONT DIFFERENTIAL DRAIN PLUG. CAUSAL PART: 5801848363 CORRECTION 05/28/2025 09:37 AM KADEN GARROT I CHECKED THE DRAIN PLUG TO SEE IF IT WAS LOOSE. IT WAS NOT. I REMOVED IT AND EXAMINED IT. I DID NOT SEE ANYTHING WRONG. REINSTALLED IT. IT STILL LEAKED. I ORDERED ANOTHER PLUG. INSTALLED THE NEW DIFFERENTIAL DRAIN PLUG. CLEANED THE OIL OFF THE HOUSING. I REPLENISHED THE AXLE OIL. TESTED OPERATION. NO MORE LEAKS. RETURNED UNIT TO NORMAL OPERATION. APPEAL_COMMENT | Material | 0.7 | llm
202500172065 | COMPLAINT LEAKING UNDER UNIT CAUSE LARGE CRACK/HOLE IN BOTTOM OF TRANSMISSION 91735893 CORRECTION THD# 109309796 CNH OPERATIONS: 00200AA10 SRT: .3 + .5 + .5 = 1.3 DURING PDI FOUND A LEAK UNDERNEATH TRACTOR. STEAM CLEANED AROUND TRANSMISSION LEAK AREA. INSPECTED FOR LEAK & FOUND A LARGE CRACK/HOLE IN BOTTOM OF RANGE TRANSMISSION. THD# 109309796 WAS CREATED & PICTURES UPLOADED FOR RESOURCING. RECOMMENDED ACTION IS REPLACE RANGE TRANSMISSION. .5 EXTRA TIME ADDED FOR INSPECTING TRACTOR FOR LEAK. .5 EXTRA TIME ADDED FOR THD CREATION. CAUSAL PART# 91735893 CNH OPERATIONS: 21113AB86 SRT: 48.0 + .8 + 1.8 + 1.5 + 1.8 + 1.5 = 55.40 REPLACED RANGE TRANSMISSION ASSEMBLY. SWAPPED COMPONENTS FROM DAMAGED TRANSMISSION TO NEW. CNH OPERATIONS: 50200AA04 SRT: .8 ADDED BECAUSE EXCLUDED EVACUATE & RECHARGE A/C. VERFIED COOLING OPERATION. CNH OPERATIONS: 44520AB10 SRT: 1.8 ADDED BECAUSE EXCLUDED R-I LH OUTER DUAL FOR TRANSMISSION ACCESS. CNH OPEARTIONS: 44520AB83 SRT: 1.5 ADDED BECAUSE EXCLUDED R-I LH OUTER DUAL WHEEL HUB ASSEMBLY FOR TRANSMISSION ACCESS. CNH OPERATIONS: 44520AB14 SRT: 1.8 ADDED BECAUSE EXCLUDED R-I RH OUTER DUAL FOR TRANSMISSION ACCESS. CNH OPERATIONS: 44520AB82 SRT: 1.5 ADDED BECAUSE EXCLUDED R-I RH OUTER DUAL WHEEL HUB ASSEMBLY FOR TRANSMISSION ACCESS. CNH OPERATIONS: 55000AA62 SRT: .5 + .5 + 1.0 = 2.0 CALIBRATION TRANSMISSION CLUTCHES AFTER OVERHAUL. .5 EXTRA TIME ADDED FOR WARMING UP HYDRAULIC OIL WITH FLOWMETER. 1.0 EXTRA TIME ADDED FOR TEST RUNNING AFTER REPAIRS & VERIFIED NO LEAKS & OPERATING. CNH OPERATIONS: 00200AA10 SRT: .3 STEAM CLEANED WORK AREA AFTER REPAIRS. APPEAL_COMMENT I WAS TRYING TO SAVE THIS & HIT SUBMIT. I STILL NEEDED TO ADD THE 59.0 HOURS ON HERE. | 49 | COMPLAINT LEAKING UNDER UNIT CAUSE LARGE CRACK/HOLE IN BOTTOM OF TRANSMISSION 91735893 CORRECTION THD# 109309796 CNH OPERATIONS: 00200AA10 SRT: .3 + .5 + .5 = 1.3 DURING PDI FOUND A LEAK UNDERNEATH TRACTOR. STEAM CLEANED AROUND TRANSMISSION LEAK AREA. INSPECTED FOR LEAK & FOUND A LARGE CRACK/HOLE IN BOTTOM OF RANGE TRANSMISSION. THD# 109309796 WAS CREATED & PICTURES UPLOADED FOR RESOURCING. RECOMMENDED ACTION IS REPLACE RANGE TRANSMISSION. .5 EXTRA TIME ADDED FOR INSPECTING TRACTOR FOR LEAK. .5 EXTRA TIME ADDED FOR THD CREATION. CAUSAL PART# 91735893 CNH OPERATIONS: 21113AB86 SRT: 48.0 + .8 + 1.8 + 1.5 + 1.8 + 1.5 = 55.40 REPLACED RANGE TRANSMISSION ASSEMBLY. SWAPPED COMPONENTS FROM DAMAGED TRANSMISSION TO NEW. CNH OPERATIONS: 50200AA04 SRT: .8 ADDED BECAUSE EXCLUDED EVACUATE & RECHARGE A/C. VERFIED COOLING OPERATION. CNH OPERATIONS: 44520AB10 SRT: 1.8 ADDED BECAUSE EXCLUDED R-I LH OUTER DUAL FOR TRANSMISSION ACCESS. CNH OPEARTIONS: 44520AB83 SRT: 1.5 ADDED BECAUSE EXCLUDED R-I LH OUTER DUAL WHEEL HUB ASSEMBLY FOR TRANSMISSION ACCESS. CNH OPERATIONS: 44520AB14 SRT: 1.8 ADDED BECAUSE EXCLUDED R-I RH OUTER DUAL FOR TRANSMISSION ACCESS. CNH OPERATIONS: 44520AB82 SRT: 1.5 ADDED BECAUSE EXCLUDED R-I RH OUTER DUAL WHEEL HUB ASSEMBLY FOR TRANSMISSION ACCESS. CNH OPERATIONS: 55000AA62 SRT: .5 + .5 + 1.0 = 2.0 CALIBRATION TRANSMISSION CLUTCHES AFTER OVERHAUL. .5 EXTRA TIME ADDED FOR WARMING UP HYDRAULIC OIL WITH FLOWMETER. 1.0 EXTRA TIME ADDED FOR TEST RUNNING AFTER REPAIRS & VERIFIED NO LEAKS & OPERATING. CNH OPERATIONS: 00200AA10 SRT: .3 STEAM CLEANED WORK AREA AFTER REPAIRS. APPEAL_COMMENT I WAS TRYING TO SAVE THIS & HIT SUBMIT. I STILL NEEDED TO ADD THE 59.0 HOURS ON HERE. | Material | 0.6 | llm
202500248626 | COMPLAINT OIL LEAK UNDER CAB CAUSE TRANSMISSION CONTROL VALVE GASKET WAS LEAKING (90456781) CORRECTION INSPECTED UNIT FOR LEAKS. FOUND HYDRAULIC FLUID WAS LEAKING ON LEFT HAND SIDE OF TRACTOR OUT OF THE TRANSMISSION CONTROL VALVE. CHECKED FOR LOOSE OR MISSING BOLTS/FITTINGS ON CONTROL VALVES, NONE WERE FOUND. REMOVED STEPS. DRAINED FUEL TANKS. DRAINED DEF FLUID. REMOVED ALL NECESSARY ELECTRICAL CONNECTIONS AND HOSE CONNECTIONS. REMOVED AIR FILTER HOUSING. REMOVED DEF TANK. LIFTED AND SECURED TRACTOR ON JACKSTANDS. REMOVED INNER REAR DUAL TO ACCESS FUEL TANK. REMOVED FUEL TANK. UPON FURTHER INSPECTION, THE TRANSMISSION CONTROL VALVE GASKET WAS LEAKING. REMOVED HYDRAULIC LINES AND ELECTRICAL CONNECTIONS TO TRANSMISSION CONTROL VALVE. REMOVED THE TRANSMISSION CONTROL VALVE. CLEANED OLD GASKET MATERIAL OFF BOTH HOUSING AND VALVE. REPLACED GASKET AND INSTALLED TRANSMISSION CONTROL VALVE AND TORQUED BOLTS TO SPEC. INSTALLED HYDRAULIC LINES, ELECTRICAL CONNECTIONS, FUEL TANK, REAR DUAL, DEF TANK, AIR FILTER HOUSING, STEPS, AND ALL NECESSARY ELECTRICAL AND HOSE CONNECTIONS. TOPPED OF UNIT WITH HYDRAULIC FLUID. FILLED FUEL AND DEF TANKS. STARTED UNIT AND CHECKED FOR LEAKS. TEST RAN UNIT. NO LEAKS, UNIT FUNCTIONS LIKE SHOULD. APPEAL_COMMENT | 50 | COMPLAINT OIL LEAK UNDER CAB CAUSE TRANSMISSION CONTROL VALVE GASKET WAS LEAKING (90456781) CORRECTION INSPECTED UNIT FOR LEAKS. FOUND HYDRAULIC FLUID WAS LEAKING ON LEFT HAND SIDE OF TRACTOR OUT OF THE TRANSMISSION CONTROL VALVE. CHECKED FOR LOOSE OR MISSING BOLTS/FITTINGS ON CONTROL VALVES, NONE WERE FOUND. REMOVED STEPS. DRAINED FUEL TANKS. DRAINED DEF FLUID. REMOVED ALL NECESSARY ELECTRICAL CONNECTIONS AND HOSE CONNECTIONS. REMOVED AIR FILTER HOUSING. REMOVED DEF TANK. LIFTED AND SECURED TRACTOR ON JACKSTANDS. REMOVED INNER REAR DUAL TO ACCESS FUEL TANK. REMOVED FUEL TANK. UPON FURTHER INSPECTION, THE TRANSMISSION CONTROL VALVE GASKET WAS LEAKING. REMOVED HYDRAULIC LINES AND ELECTRICAL CONNECTIONS TO TRANSMISSION CONTROL VALVE. REMOVED THE TRANSMISSION CONTROL VALVE. CLEANED OLD GASKET MATERIAL OFF BOTH HOUSING AND VALVE. REPLACED GASKET AND INSTALLED TRANSMISSION CONTROL VALVE AND TORQUED BOLTS TO SPEC. INSTALLED HYDRAULIC LINES, ELECTRICAL CONNECTIONS, FUEL TANK, REAR DUAL, DEF TANK, AIR FILTER HOUSING, STEPS, AND ALL NECESSARY ELECTRICAL AND HOSE CONNECTIONS. TOPPED OF UNIT WITH HYDRAULIC FLUID. FILLED FUEL AND DEF TANKS. STARTED UNIT AND CHECKED FOR LEAKS. TEST RAN UNIT. NO LEAKS, UNIT FUNCTIONS LIKE SHOULD. APPEAL_COMMENT | Material | 0.6 | llm
202500384580 | COMPLAINT Hydraulic oi l leak CAUSE Transmission top cover lack of selant CORRECTION Troubleshoot for oil down both sides of transmission. Pressure wash area around top of transmission. Run tractor on road to get oil hot while running a flow rater. Found oil leaking from top cover of transmission. Install cab lifting tool. Evacuate ac system. Raise cab a bit and remove all mounts. Remove all electrical and cables to cab. Remove cab and set on stands. Remove all hoses and harnesses over the transmission cover. Remove park brake linkage. Remove mounting bolts. Use two mounting bolts to push cover off. Lift off top cover. Found not fully covered with sealant. Clean off old sealant. Apply new sealing compound. Install top cover, torque hardware. Install park brake linkage. Install all lines and harnesses removed. Lift cab into place. Install all cab harnesses and lines. Install mounts and lower cab fully into place. Evacuate and charge a/c system. Remove cab lift tool. Wash off area worked on to remove oil. Fill oil and top up hydraulic oil 24L. Test drive to verify no leaks, okay. APPEAL_COMMENT | 51 | COMPLAINT Hydraulic oi l leak CAUSE Transmission top cover lack of selant CORRECTION Troubleshoot for oil down both sides of transmission. Pressure wash area around top of transmission. Run tractor on road to get oil hot while running a flow rater. Found oil leaking from top cover of transmission. Install cab lifting tool. Evacuate ac system. Raise cab a bit and remove all mounts. Remove all electrical and cables to cab. Remove cab and set on stands. Remove all hoses and harnesses over the transmission cover. Remove park brake linkage. Remove mounting bolts. Use two mounting bolts to push cover off. Lift off top cover. Found not fully covered with sealant. Clean off old sealant. Apply new sealing compound. Install top cover, torque hardware. Install park brake linkage. Install all lines and harnesses removed. Lift cab into place. Install all cab harnesses and lines. Install mounts and lower cab fully into place. Evacuate and charge a/c system. Remove cab lift tool. Wash off area worked on to remove oil. Fill oil and top up hydraulic oil 24L. Test drive to verify no leaks, okay. APPEAL_COMMENT | Plant | 0.6 | llm
202500137119 | COMPLAINT Transmission leaking CAUSE Faulty O ring on the transmission speed sensor. CORRECTION Removed the sensor and unplugged it. Installed the new one and verified transmission was still full of fluid, and that the sensor wasn't leaking. APPEAL_COMMENT | 52 | COMPLAINT Transmission leaking CAUSE Faulty O ring on the transmission speed sensor. CORRECTION Removed the sensor and unplugged it. Installed the new one and verified transmission was still full of fluid, and that the sensor wasn't leaking. APPEAL_COMMENT | Material | 0.9 | rule
202500327350 | COMPLAINT Tractor stopped moving. CAUSE Hydro supply hose came loose inside the transmission, caused catastrophic failure of transmission. CORRECTION See contact note from CNH FSM Ryan Stowater. Note that diagnostic codes and pictures are attached to THD case 109346419. Demo tractor quit moving at customer's field. Service call. Hooked up EST, checked codes and monitored transmission pressure. Found pressure was low. Removed the regulated pressure sensor and installed a manual gauge. Confirmed pressure was low. Tried to turn up regulated pressure with no success. Turning the diff lock and MFD on and off did not affect the pressure readings. Removed and inspected the regulated pressure spool and spring. Found no issues. Reinstalled spool and spring. Reinstalled the regulated pressure filter. Removed HSV A & B sensors and blew into them to test for internal hose leakage. Both held pressure. Went out next day with semi. Drove a spare tractor to the field 18 miles away. Disconnected the demo field cultivator and pulled demo tractor away from it. Pulled tractor across the field to the road and onto semi. Hooked the spare tractor to the demo field cultivator in the field and drove 18 miles back to the dealership. Pulled demo tractor off the semi and into our shop. Reference THD 109346419. Drained fuel and removed the right fuel tank to gain access to hydraulic pumps. Removed the twinflow pump, then the main PFC pump. Removed the pump drive and charge pump as a unit. Installed a new charge pump using existing pump drive. Reinstalled the main PFC pump and the twin flow pump. | 53 | COMPLAINT Tractor stopped moving. CAUSE Hydro supply hose came loose inside the transmission, caused catastrophic failure of transmission. CORRECTION See contact note from CNH FSM Ryan Stowater. Note that diagnostic codes and pictures are attached to THD case 109346419. Demo tractor quit moving at customer's field. Service call. Hooked up EST, checked codes and monitored transmission pressure. Found pressure was low. Removed the regulated pressure sensor and installed a manual gauge. Confirmed pressure was low. Tried to turn up regulated pressure with no success. Turning the diff lock and MFD on and off did not affect the pressure readings. Removed and inspected the regulated pressure spool and spring. Found no issues. Reinstalled spool and spring. Reinstalled the regulated pressure filter. Removed HSV A & B sensors and blew into them to test for internal hose leakage. Both held pressure. Went out next day with semi. Drove a spare tractor to the field 18 miles away. Disconnected the demo field cultivator and pulled demo tractor away from it. Pulled tractor across the field to the road and onto semi. Hooked the spare tractor to the demo field cultivator in the field and drove 18 miles back to the dealership. Pulled demo tractor off the semi and into our shop. Reference THD 109346419. Drained fuel and removed the right fuel tank to gain access to hydraulic pumps. Removed the twinflow pump, then the main PFC pump. Removed the pump drive and charge pump as a unit. Installed a new charge pump using existing pump drive. Reinstalled the main PFC pump and the twin flow pump. | Plant | 0.6 | llm
202500180131 | COMPLAINT Hydraulic leak near dipstick fitting . REF THD#109201819 CAUSE Transmission Casting defect upon factory shipment causing HYD leak - The original factory installed transmission had a hydraulic leak, we found that leak to be caused by a defect (pin hole) in the housing casting. Dustin Schulte and THD were contacted, and we receive permission to replace. . After extensive troubleshooting, Subsequent replacement transmission had incorrect fwd/rev manifold plate installed in it. (picture attached). - Wrong manifold plate on “new assembly” part # 84485073 - Correct manifold plate off leaking transmission part # 47772094 CORRECTION Inspected underside of tractor Traced oil trails to near transmission dipstick tube fitting Oil seemed to be coming from above dipstick tube Removed cab steps Removed def module covers Removed air filter housing Removed def module Removed def lines Removed def tank Removed fuel filter and priming pump Drained fuel Removed fuel lines from left side tank Removed left fuel tank Found oil coming through the casting of the transmission housing Submitted a THD request #109201819 Response provided part number for a new transmission to be installed Removed battery cover Removed batteries | 54 | COMPLAINT Hydraulic leak near dipstick fitting . REF THD#109201819 CAUSE Transmission Casting defect upon factory shipment causing HYD leak - The original factory installed transmission had a hydraulic leak, we found that leak to be caused by a defect (pin hole) in the housing casting. Dustin Schulte and THD were contacted, and we receive permission to replace. . After extensive troubleshooting, Subsequent replacement transmission had incorrect fwd/rev manifold plate installed in it. (picture attached). - Wrong manifold plate on “new assembly” part # 84485073 - Correct manifold plate off leaking transmission part # 47772094 CORRECTION Inspected underside of tractor Traced oil trails to near transmission dipstick tube fitting Oil seemed to be coming from above dipstick tube Removed cab steps Removed def module covers Removed air filter housing Removed def module Removed def lines Removed def tank Removed fuel filter and priming pump Drained fuel Removed fuel lines from left side tank Removed left fuel tank Found oil coming through the casting of the transmission housing Submitted a THD request #109201819 Response provided part number for a new transmission to be installed Removed battery cover Removed batteries | Material | 0.6 | llm
202500185665 | COMPLAINT Hydraulic oil leak under cab. CAUSE Supply tube to PTE / Differential lock vavle is cracked , causing external oil leak. CORRECTION load truck with parts and tools to travel to tractor, inspect and found line is broken at flat face flange. remove rear cab cover, remove line and order parts. install new line and add 5 gallons of hy-tran to get transmission in range. run tractor and verify no leak. install rear cab cover, pick up tools, and travel back to shop. APPEAL_COMMENT | 55 | COMPLAINT Hydraulic oil leak under cab. CAUSE Supply tube to PTE / Differential lock vavle is cracked , causing external oil leak. CORRECTION load truck with parts and tools to travel to tractor, inspect and found line is broken at flat face flange. remove rear cab cover, remove line and order parts. install new line and add 5 gallons of hy-tran to get transmission in range. run tractor and verify no leak. install rear cab cover, pick up tools, and travel back to shop. APPEAL_COMMENT | Material | 0.9 | rule
202500437932 | COMPLAINT Customer states hydraulic leak under the cab CAUSE found control pressure line leaking on top of the differential control valve, removed line inspected o-rings found no visible issues with o-rings, installed new o-ring rna and tested it­ was still leaking, removed line and inspected line found it­ was cracked inside the line where the ferrule was installed CORRECTION leaned tractor from oil and debris from leak, ran tractor multiple times until tractor started leaking to see leak, found leaked was under cab on top of the transmission, removed rear bony panel on back of cab, ran the tractor again found control pressure line leaking on top of the differential control valve, removed line inspected o-rings found no visible issues with o-rings, installed new o-ring rna and tested it was still leaking, removed line and inspected line found it was cracked inside the line where the ferrule was installed on the line, ordered new line Removed and replaced both line o-rings, installed new line, reinstalled back cab panel, topped off hydraulic oil, ran to ensure no more leaks, cleaned up from work performed. APPEAL_COMMENT | 56 | COMPLAINT Customer states hydraulic leak under the cab CAUSE found control pressure line leaking on top of the differential control valve, removed line inspected o-rings found no visible issues with o-rings, installed new o-ring rna and tested it­ was still leaking, removed line and inspected line found it­ was cracked inside the line where the ferrule was installed CORRECTION leaned tractor from oil and debris from leak, ran tractor multiple times until tractor started leaking to see leak, found leaked was under cab on top of the transmission, removed rear bony panel on back of cab, ran the tractor again found control pressure line leaking on top of the differential control valve, removed line inspected o-rings found no visible issues with o-rings, installed new o-ring rna and tested it was still leaking, removed line and inspected line found it was cracked inside the line where the ferrule was installed on the line, ordered new line Removed and replaced both line o-rings, installed new line, reinstalled back cab panel, topped off hydraulic oil, ran to ensure no more leaks, cleaned up from work performed. APPEAL_COMMENT | Material | 0.9 | rule
202500152325 | COMPLAINT HYDRAULIC OIL LEAK COMING FROM UNDER CAB. CAUSE FITTINGS ON LINE 87603877 WERE LOOSE CAUSING THE ORING TO BLOW OUT AND LEAK OIL CORRECTION STARTED TRACTOR TO LOCATE THE SOURCE OF THE LEAK FOUND A FITTING THAT WAS LOOSE ON LINE 87603877 AND OIL WAS RUNNING OUT OF THE FITTING TRIED TIGHTENING THE FITTING AND STARTED THE TRACTOR TO CHECK FOR LEAKS THE LEAK SLOWED DOWN CONSIDERABLY BUT IT WAS STILL DRIPPING OIL REMOVED THE LINE AND INSTALLED NEW ORINGS ON BOTH ENDS REINSTALLED THE LINE AND TIGHTENED THE FITTINGS STARTED TO MAKE SURE THAT THE LINE DOES NOT LEAK ANYMORE ADDED A PAIL OF HYTRAN TO PUT THE OIL LEVEL UP INTO THE SAFE RANGE APPEAL_COMMENT | 57 | COMPLAINT HYDRAULIC OIL LEAK COMING FROM UNDER CAB. CAUSE FITTINGS ON LINE 87603877 WERE LOOSE CAUSING THE ORING TO BLOW OUT AND LEAK OIL CORRECTION STARTED TRACTOR TO LOCATE THE SOURCE OF THE LEAK FOUND A FITTING THAT WAS LOOSE ON LINE 87603877 AND OIL WAS RUNNING OUT OF THE FITTING TRIED TIGHTENING THE FITTING AND STARTED THE TRACTOR TO CHECK FOR LEAKS THE LEAK SLOWED DOWN CONSIDERABLY BUT IT WAS STILL DRIPPING OIL REMOVED THE LINE AND INSTALLED NEW ORINGS ON BOTH ENDS REINSTALLED THE LINE AND TIGHTENED THE FITTINGS STARTED TO MAKE SURE THAT THE LINE DOES NOT LEAK ANYMORE ADDED A PAIL OF HYTRAN TO PUT THE OIL LEVEL UP INTO THE SAFE RANGE APPEAL_COMMENT | Plant | 0.7 | llm
202500110519 | COMPLAINT Rear left hydraulic fitting leaking CAUSE Hydraulic tube fitting improper crimp CORRECTION A hydraulic fitting was leaking. Removed the line and inspected the o-ring it was good. Put caps on both ends and pressure tested the line the suspected fittings had a leak. Ordered a new one and installed. APPEAL_COMMENT | 58 | COMPLAINT Rear left hydraulic fitting leaking CAUSE Hydraulic tube fitting improper crimp CORRECTION A hydraulic fitting was leaking. Removed the line and inspected the o-ring it was good. Put caps on both ends and pressure tested the line the suspected fittings had a leak. Ordered a new one and installed. APPEAL_COMMENT | Material | 0.9 | rule
202500293827 | COMPLAINT Error codes coming up. CAUSE Error code 1044-07 is active. Heat shrink on bottom of eyelet causing a bad connection at the pump. Pump pressure is detecting high during self test. CORRECTION Hook up the service tool and verify error codes coming up. Code F1044-07 is active. Troubleshoot the electrical circuit and the transmission system further. Remove the right hand rear wheel and widen out to gain access to the hydrostatic pump. Test the harnesses and wiring to the pump, good. Remove the grounds from the contactor, as the routing looked insufficient. Found the heat shrink on the bottom of the eyelet, then causing a bad connection. Heat shrink was over the eyelet connector on the back up pump contactor, then causing a bad ground connection to the pump. Cut off the excess heat shrink from the eyelet. Reinstall the eyelet. Run and verify operations, good. No other error codes coming up at start up. Reinstall the right hand rear wheel. Drive and test functions, good. APPEAL_COMMENT | 59 | COMPLAINT Error codes coming up. CAUSE Error code 1044-07 is active. Heat shrink on bottom of eyelet causing a bad connection at the pump. Pump pressure is detecting high during self test. CORRECTION Hook up the service tool and verify error codes coming up. Code F1044-07 is active. Troubleshoot the electrical circuit and the transmission system further. Remove the right hand rear wheel and widen out to gain access to the hydrostatic pump. Test the harnesses and wiring to the pump, good. Remove the grounds from the contactor, as the routing looked insufficient. Found the heat shrink on the bottom of the eyelet, then causing a bad connection. Heat shrink was over the eyelet connector on the back up pump contactor, then causing a bad ground connection to the pump. Cut off the excess heat shrink from the eyelet. Reinstall the eyelet. Run and verify operations, good. No other error codes coming up at start up. Reinstall the right hand rear wheel. Drive and test functions, good. APPEAL_COMMENT | Plant | 0.6 | llm
202500378792 | COMPLAINT Low hydraulic oil pressure, will not engage. CAUSE hydrostatic supply hose unscrewed CORRECTION -go check the problem in the field -verify fault code -verify pressure sensor (generic 0.50h)L20 -verify pression with gauge installed, pressure too low -replace hydraulic filters -we test to see if the regulated system is lost somewhere and nothing is found, put the tractor on the "limp home" to be able to get it out of the field and have it transported to the garage. -remove rear dual wheels and standard wheels -Perform a regulated pressure test, capping one section at a time to identify where the leak is(Generic 2.0 h)L27 -Find that the leak comes from the hydrostatics. -Dehydrate freon gas from A/C -drain coolant fluids -Remove Cab -remove cover above the transmission (find hose part number 87388831 unscrewed) -replace the hose and the fitting (Generic 0.30 h)L31 -reassemble and retest. (same problem, low pressure) (35000aa40_2x_L32) -the hydrostatic testing not passed, we did research with E-Tim and Fill THD report for assistance then send test result. -(Generic labor for additionnal troubleshoot with FAM and THD assistance, Generic 2.0 h)L34 -need to dismantle tractor cab after HST test to replace Hst unit and reassemble again after repair. -refill a/c freon -remove floor mat and accelerator pedal to replace cab connector damage during dismantle operation. -replace camera wire on hood (connector remained stuck on the cab) -we Did Hst Test after replacement of the HST and try the tractor, monitoring the pressure and retest tractor for one hour . (Generic 1.0 h) L42 | 60 | COMPLAINT Low hydraulic oil pressure, will not engage. CAUSE hydrostatic supply hose unscrewed CORRECTION -go check the problem in the field -verify fault code -verify pressure sensor (generic 0.50h)L20 -verify pression with gauge installed, pressure too low -replace hydraulic filters -we test to see if the regulated system is lost somewhere and nothing is found, put the tractor on the "limp home" to be able to get it out of the field and have it transported to the garage. -remove rear dual wheels and standard wheels -Perform a regulated pressure test, capping one section at a time to identify where the leak is(Generic 2.0 h)L27 -Find that the leak comes from the hydrostatics. -Dehydrate freon gas from A/C -drain coolant fluids -Remove Cab -remove cover above the transmission (find hose part number 87388831 unscrewed) -replace the hose and the fitting (Generic 0.30 h)L31 -reassemble and retest. (same problem, low pressure) (35000aa40_2x_L32) -the hydrostatic testing not passed, we did research with E-Tim and Fill THD report for assistance then send test result. -(Generic labor for additionnal troubleshoot with FAM and THD assistance, Generic 2.0 h)L34 -need to dismantle tractor cab after HST test to replace Hst unit and reassemble again after repair. -refill a/c freon -remove floor mat and accelerator pedal to replace cab connector damage during dismantle operation. -replace camera wire on hood (connector remained stuck on the cab) -we Did Hst Test after replacement of the HST and try the tractor, monitoring the pressure and retest tractor for one hour . (Generic 1.0 h) L42 | Plant | 0.6 | llm
202500345531 | COMPLAINT oil leak @ right transmission side cover CAUSE Side cover for pump drive is seeping causing external oil leak .(628-16050 colt ) Bolts worked loose ? Sealant let loose? not sure why cover is leaking . CORRECTION removed right wheel, cleaned off oil around gear drive and plate, ran and found oil seeping from gear plate, set wheels out wide, removed quick hitch from 3 point, disconnected hood wiring, disconnected steering and brake lines, disconnected battery cables, removed front step and unbolted front cab mounts, finnished disconnecting wiring, unclamped intake tube, removed back corner lights and camera, unbolted rear cab mounts, recovered Freon and disconnected hoses from cab, cleaned buckets and drained coolant, disconnected heater hoses, lifted cab from frame, disconnected transmission harness and pulled aside, removed hydraulic lines and hoses, removed hydraulic pumps and gear drive, unbolted and removed hydro, unbolted bearing blocks, unbolted side plate and tried to remove, cleaned buckets and drained hydraulic oil, set rear wheels on rollers, disconnected lines from dif lock/BAS valve, unbolted and removed valve, set up Jack's and stands, unbolted at rear split and pushed apart, removed oil tubes and bearing plate, removed shaft from pump drive assembly, removed gear, removed cover plate and cleaned surfaces, applied sealant and installed plate, installed gear and shaft, installed bearing plate and oil tubes, installed pump drive, cleaned split surfaces, applied sealant and pushed together and bolted, bolted fuel tank brackets and steps into place, removed wheel carts and stands, installed hydraulic pumps, cleaned surfaces of hydro, applied sealant and bolted hydro int place, installed oil tubes and lines to pumps, dumped in oil, 09/16/2025 12:02 PM WEISS, KEVIN E. cleaned gasket from diflock valve surfaces, installed valve with new gasket, connected oil tubes, bolted controller in place, bolted cab suspension mounts in place, bolted cylinders in place, 09/16/2025 05:17 PM WEISS, KEVIN E. routed wiring harness, connected and tied into place, set up lifting device and raised cab and set into place 09/17/2025 11:50 AM WEISS, KEVIN E. bolted down cab mounts, connected wiring harnesses and connected batteries, connected steering and brake lines, dumped in coolant, ran and calibrated transmission and cab suspension, checked for leaks, bolted on step and installed cab corner panels, connected intake tube 09/17/2025 04:48 PM WEISS, KEVIN E. vacuumed and charged AC, hooked up EST and checked for faults, topped off fluids, washed off oil mess, set rear wheels back to narrow, installed rear panel, installed quick hitch INSTALLED 2.5 GALLONS OF HYTRAN. LOST FROM LEAK. APPEAL_COMMENT | 61 | COMPLAINT oil leak @ right transmission side cover CAUSE Side cover for pump drive is seeping causing external oil leak .(628-16050 colt ) Bolts worked loose ? Sealant let loose? not sure why cover is leaking . CORRECTION removed right wheel, cleaned off oil around gear drive and plate, ran and found oil seeping from gear plate, set wheels out wide, removed quick hitch from 3 point, disconnected hood wiring, disconnected steering and brake lines, disconnected battery cables, removed front step and unbolted front cab mounts, finnished disconnecting wiring, unclamped intake tube, removed back corner lights and camera, unbolted rear cab mounts, recovered Freon and disconnected hoses from cab, cleaned buckets and drained coolant, disconnected heater hoses, lifted cab from frame, disconnected transmission harness and pulled aside, removed hydraulic lines and hoses, removed hydraulic pumps and gear drive, unbolted and removed hydro, unbolted bearing blocks, unbolted side plate and tried to remove, cleaned buckets and drained hydraulic oil, set rear wheels on rollers, disconnected lines from dif lock/BAS valve, unbolted and removed valve, set up Jack's and stands, unbolted at rear split and pushed apart, removed oil tubes and bearing plate, removed shaft from pump drive assembly, removed gear, removed cover plate and cleaned surfaces, applied sealant and installed plate, installed gear and shaft, installed bearing plate and oil tubes, installed pump drive, cleaned split surfaces, applied sealant and pushed together and bolted, bolted fuel tank brackets and steps into place, removed wheel carts and stands, installed hydraulic pumps, cleaned surfaces of hydro, applied sealant and bolted hydro int place, installed oil tubes and lines to pumps, dumped in oil, 09/16/2025 12:02 PM WEISS, KEVIN E. cleaned gasket from diflock valve surfaces, installed valve with new gasket, connected oil tubes, bolted controller in place, bolted cab suspension mounts in place, bolted cylinders in place, 09/16/2025 05:17 PM WEISS, KEVIN E. routed wiring harness, connected and tied into place, set up lifting device and raised cab and set into place 09/17/2025 11:50 AM WEISS, KEVIN E. bolted down cab mounts, connected wiring harnesses and connected batteries, connected steering and brake lines, dumped in coolant, ran and calibrated transmission and cab suspension, checked for leaks, bolted on step and installed cab corner panels, connected intake tube 09/17/2025 04:48 PM WEISS, KEVIN E. vacuumed and charged AC, hooked up EST and checked for faults, topped off fluids, washed off oil mess, set rear wheels back to narrow, installed rear panel, installed quick hitch INSTALLED 2.5 GALLONS OF HYTRAN. LOST FROM LEAK. APPEAL_COMMENT | Material | 0.6 | llm
202500295637 | COMPLAINT Hyd leak on RH side of transmission. CAUSE Poor sealant application at factory. CORRECTION Took unit out to run, made sure everything ran like it should. Brought unit back in for inspect. Found leak and couldn't see where coming from. Jacked up rear. Removed rear wheel. Leak seems to be coming from put but would drip down so I couldn't tell where coming from. Install wheel back on to run unit until it was hot. Brought back unit into shop. Found that oil was coming from the bottom of the mating surface between the hydraulic pump drive housing and transmission housing. Ran unit to operating temperature and used flow meter to operate hydraulic functions. Also drove unit to operate all other hydraulic functions. Found that oil was coming from the bottom of the mating surface between the hydraulic pump drive housing and transmission housing. Pulled unit into the shop to disassemble, reseal, and reassemble. Note: After disassembling, found damage to mating surface. Removed RH wheel and tire assembly. Drained oil from transmission. Also removed components to gain access to pump drive. Cleaned mating surface and resealed hydraulic pump drive housing to transmission housing. Assembled all components with new o-rings that were removed. Filled transmission oil. Installed RH wheel and tire assembly. Ran unit on flow meter and drove to engage all hydraulic functions to verify repairs. No leak observed. Note used Loctite MC51580 to reseal. Note, 20 units first trouble shooting. Could not tell where it was coming from Note, 40 units second trouble shooting, getting unit hot and checking again. Note, took apart twice. Note, 40 units run on flow meter to test for leak. Note, 00AAAAAAA to drive unit and verify repair. APPEAL_COMMENT Note, line 9. Had to move one side out. I had chosen the wrong code. Unit had duals. Removed line 11. It was a duplicate. | 62 | COMPLAINT Hyd leak on RH side of transmission. CAUSE Poor sealant application at factory. CORRECTION Took unit out to run, made sure everything ran like it should. Brought unit back in for inspect. Found leak and couldn't see where coming from. Jacked up rear. Removed rear wheel. Leak seems to be coming from put but would drip down so I couldn't tell where coming from. Install wheel back on to run unit until it was hot. Brought back unit into shop. Found that oil was coming from the bottom of the mating surface between the hydraulic pump drive housing and transmission housing. Ran unit to operating temperature and used flow meter to operate hydraulic functions. Also drove unit to operate all other hydraulic functions. Found that oil was coming from the bottom of the mating surface between the hydraulic pump drive housing and transmission housing. Pulled unit into the shop to disassemble, reseal, and reassemble. Note: After disassembling, found damage to mating surface. Removed RH wheel and tire assembly. Drained oil from transmission. Also removed components to gain access to pump drive. Cleaned mating surface and resealed hydraulic pump drive housing to transmission housing. Assembled all components with new o-rings that were removed. Filled transmission oil. Installed RH wheel and tire assembly. Ran unit on flow meter and drove to engage all hydraulic functions to verify repairs. No leak observed. Note used Loctite MC51580 to reseal. Note, 20 units first trouble shooting. Could not tell where it was coming from Note, 40 units second trouble shooting, getting unit hot and checking again. Note, took apart twice. Note, 40 units run on flow meter to test for leak. Note, 00AAAAAAA to drive unit and verify repair. APPEAL_COMMENT Note, line 9. Had to move one side out. I had chosen the wrong code. Unit had duals. Removed line 11. It was a duplicate. | Plant | 0.6 | llm
202500326865 | COMPLAINT PARKING BRAKE NON FONCTIONNEL CAUSE CLUTCH PACK TROP SERRÉ A L'USINE, ( SHIM EN TROP ) CORRECTION TESTER LA MACHINE DANS UNE PENTE ET METTRE LE FREIN DE STATIONNEMENT / 33110AP55 26 UNITS TRACTEUR ROULE DANS LA PENTE BRANCHER EST ET VOIR CODE / 55000AA63 2 UNITS BRANCHER CADRAN DE PRESSION SUR LE PORT DU PARKING BRAKE, CADRAN INDIQUE 0 PSI / INCLUS DANS 33110AP55 RETIRER LE TAPIS DU PLANCHER / 90160AR30 5 UNITS DEFAIRE LES ATTACHES DU PLANCHER DE CABINE ET RETIRER LE PLANCHER / 90160AE39 11 UNITS ACTIVER LA POMPE MANUELLEMENT, 0 PSI / INCLUS DANS 33110AP55 TESTER AVEC UNE POMPE EXTERNE MANUELLE, 0 PSI / INCLUS DANS 33110AP55 CONCLURE QU’IL Y A UNE FUITE INTERNE ENLEVER LE HOOD / INCLUS DANS 21504AP15 ENLEVER LE SUPPORT DE HOOD / INCLUS DANS 21504AP15 INSTALLER CHANDELLE SOUS LES ESSIEUX ARRIERE / INCLUS DANS 21504AP15 ENLEVER LES ROUES ARRIERE / ENLEVER LES SPACER DE ROUES ARRIERE / ENLEVER LES ROUE DOUBLE ET METTRE SUR UNE PALETTE / 44520AB48 60 UNITS DEMONTER LE MUFFLER POUR ACCEDER AU FERRURE DU RESERVOIR A CARBURANT / INCLUS DANS 21504AP15 ENLEVER LES PLAQUES DE PROTECTION SOUS LES RESERVOIRS A CARBURANT ET URÉE / 10216AI60 8 UNITS VIDER LE RESERVOIR A CARBURANT / INCLUS DANS 21504AP15 VIDER L’HUILE HYDRAULIQUE / INCLUS DANS 21504AP15 VIDER LE PRESTONE / 10400BE89 13 UNITS RETIRER LES CONNECTIONS ELETRIQUE DU RESERVOIR A CARBURANT / INCLUS DANS 21504AP15 RETIRER LES TUYAUX DU RESERVOIR / INCLUS DANS 21504AP15 DEVISSER LE SUPPORT DU RESERVOIR A CARBURANT / 10216AI14 7 UNITS | 63 | COMPLAINT PARKING BRAKE NON FONCTIONNEL CAUSE CLUTCH PACK TROP SERRÉ A L'USINE, ( SHIM EN TROP ) CORRECTION TESTER LA MACHINE DANS UNE PENTE ET METTRE LE FREIN DE STATIONNEMENT / 33110AP55 26 UNITS TRACTEUR ROULE DANS LA PENTE BRANCHER EST ET VOIR CODE / 55000AA63 2 UNITS BRANCHER CADRAN DE PRESSION SUR LE PORT DU PARKING BRAKE, CADRAN INDIQUE 0 PSI / INCLUS DANS 33110AP55 RETIRER LE TAPIS DU PLANCHER / 90160AR30 5 UNITS DEFAIRE LES ATTACHES DU PLANCHER DE CABINE ET RETIRER LE PLANCHER / 90160AE39 11 UNITS ACTIVER LA POMPE MANUELLEMENT, 0 PSI / INCLUS DANS 33110AP55 TESTER AVEC UNE POMPE EXTERNE MANUELLE, 0 PSI / INCLUS DANS 33110AP55 CONCLURE QU’IL Y A UNE FUITE INTERNE ENLEVER LE HOOD / INCLUS DANS 21504AP15 ENLEVER LE SUPPORT DE HOOD / INCLUS DANS 21504AP15 INSTALLER CHANDELLE SOUS LES ESSIEUX ARRIERE / INCLUS DANS 21504AP15 ENLEVER LES ROUES ARRIERE / ENLEVER LES SPACER DE ROUES ARRIERE / ENLEVER LES ROUE DOUBLE ET METTRE SUR UNE PALETTE / 44520AB48 60 UNITS DEMONTER LE MUFFLER POUR ACCEDER AU FERRURE DU RESERVOIR A CARBURANT / INCLUS DANS 21504AP15 ENLEVER LES PLAQUES DE PROTECTION SOUS LES RESERVOIRS A CARBURANT ET URÉE / 10216AI60 8 UNITS VIDER LE RESERVOIR A CARBURANT / INCLUS DANS 21504AP15 VIDER L’HUILE HYDRAULIQUE / INCLUS DANS 21504AP15 VIDER LE PRESTONE / 10400BE89 13 UNITS RETIRER LES CONNECTIONS ELETRIQUE DU RESERVOIR A CARBURANT / INCLUS DANS 21504AP15 RETIRER LES TUYAUX DU RESERVOIR / INCLUS DANS 21504AP15 DEVISSER LE SUPPORT DU RESERVOIR A CARBURANT / 10216AI14 7 UNITS | Plant | 0.6 | llm
202500326865 | COMPLAINT PARKING BRAKE NON FONCTIONNEL CAUSE CLUTCH PACK TROP SERRÉ A L'USINE, ( SHIM EN TROP ) CORRECTION TESTER LA MACHINE DANS UNE PENTE ET METTRE LE FREIN DE STATIONNEMENT / 33110AP55 26 UNITS TRACTEUR ROULE DANS LA PENTE BRANCHER EST ET VOIR CODE / 55000AA63 2 UNITS BRANCHER CADRAN DE PRESSION SUR LE PORT DU PARKING BRAKE, CADRAN INDIQUE 0 PSI / INCLUS DANS 33110AP55 RETIRER LE TAPIS DU PLANCHER / 90160AR30 5 UNITS DEFAIRE LES ATTACHES DU PLANCHER DE CABINE ET RETIRER LE PLANCHER / 90160AE39 11 UNITS ACTIVER LA POMPE MANUELLEMENT, 0 PSI / INCLUS DANS 33110AP55 TESTER AVEC UNE POMPE EXTERNE MANUELLE, 0 PSI / INCLUS DANS 33110AP55 CONCLURE QU’IL Y A UNE FUITE INTERNE ENLEVER LE HOOD / INCLUS DANS 21504AP15 ENLEVER LE SUPPORT DE HOOD / INCLUS DANS 21504AP15 INSTALLER CHANDELLE SOUS LES ESSIEUX ARRIERE / INCLUS DANS 21504AP15 ENLEVER LES ROUES ARRIERE / ENLEVER LES SPACER DE ROUES ARRIERE / ENLEVER LES ROUE DOUBLE ET METTRE SUR UNE PALETTE / 44520AB48 60 UNITS DEMONTER LE MUFFLER POUR ACCEDER AU FERRURE DU RESERVOIR A CARBURANT / INCLUS DANS 21504AP15 ENLEVER LES PLAQUES DE PROTECTION SOUS LES RESERVOIRS A CARBURANT ET URÉE / 10216AI60 8 UNITS VIDER LE RESERVOIR A CARBURANT / INCLUS DANS 21504AP15 VIDER L’HUILE HYDRAULIQUE / INCLUS DANS 21504AP15 VIDER LE PRESTONE / 10400BE89 13 UNITS RETIRER LES CONNECTIONS ELETRIQUE DU RESERVOIR A CARBURANT / INCLUS DANS 21504AP15 RETIRER LES TUYAUX DU RESERVOIR / INCLUS DANS 21504AP15 DEVISSER LE SUPPORT DU RESERVOIR A CARBURANT / 10216AI14 7 UNITS | 64 | COMPLAINT PARKING BRAKE NON FONCTIONNEL CAUSE CLUTCH PACK TROP SERRÉ A L'USINE, ( SHIM EN TROP ) CORRECTION TESTER LA MACHINE DANS UNE PENTE ET METTRE LE FREIN DE STATIONNEMENT / 33110AP55 26 UNITS TRACTEUR ROULE DANS LA PENTE BRANCHER EST ET VOIR CODE / 55000AA63 2 UNITS BRANCHER CADRAN DE PRESSION SUR LE PORT DU PARKING BRAKE, CADRAN INDIQUE 0 PSI / INCLUS DANS 33110AP55 RETIRER LE TAPIS DU PLANCHER / 90160AR30 5 UNITS DEFAIRE LES ATTACHES DU PLANCHER DE CABINE ET RETIRER LE PLANCHER / 90160AE39 11 UNITS ACTIVER LA POMPE MANUELLEMENT, 0 PSI / INCLUS DANS 33110AP55 TESTER AVEC UNE POMPE EXTERNE MANUELLE, 0 PSI / INCLUS DANS 33110AP55 CONCLURE QU’IL Y A UNE FUITE INTERNE ENLEVER LE HOOD / INCLUS DANS 21504AP15 ENLEVER LE SUPPORT DE HOOD / INCLUS DANS 21504AP15 INSTALLER CHANDELLE SOUS LES ESSIEUX ARRIERE / INCLUS DANS 21504AP15 ENLEVER LES ROUES ARRIERE / ENLEVER LES SPACER DE ROUES ARRIERE / ENLEVER LES ROUE DOUBLE ET METTRE SUR UNE PALETTE / 44520AB48 60 UNITS DEMONTER LE MUFFLER POUR ACCEDER AU FERRURE DU RESERVOIR A CARBURANT / INCLUS DANS 21504AP15 ENLEVER LES PLAQUES DE PROTECTION SOUS LES RESERVOIRS A CARBURANT ET URÉE / 10216AI60 8 UNITS VIDER LE RESERVOIR A CARBURANT / INCLUS DANS 21504AP15 VIDER L’HUILE HYDRAULIQUE / INCLUS DANS 21504AP15 VIDER LE PRESTONE / 10400BE89 13 UNITS RETIRER LES CONNECTIONS ELETRIQUE DU RESERVOIR A CARBURANT / INCLUS DANS 21504AP15 RETIRER LES TUYAUX DU RESERVOIR / INCLUS DANS 21504AP15 DEVISSER LE SUPPORT DU RESERVOIR A CARBURANT / 10216AI14 7 UNITS | Plant | 0.6 | llm
202500097071 | COMPLAINT Transmission cavatating noise when running. CAUSE O-ring on suction filter housing failed and allowing air ingres. CORRECTION Hydraulic pump was caveating. Checked fitting for loosening or damage. Checked for other points of air getting in the system. Suspected internal suction issue. Drained hydraulic oil from machine. Removed wires and lines around suction filter house. Removed housing and found that internal o ring had a small tear allowing air in. Cleaned housing and filter. Installed new filter with new oring and gasket. Reinstalled other components and and added oil to machine. Ran machine to verify repair and topped off oil. APPEAL_COMMENT | 65 | COMPLAINT Transmission cavatating noise when running. CAUSE O-ring on suction filter housing failed and allowing air ingres. CORRECTION Hydraulic pump was caveating. Checked fitting for loosening or damage. Checked for other points of air getting in the system. Suspected internal suction issue. Drained hydraulic oil from machine. Removed wires and lines around suction filter house. Removed housing and found that internal o ring had a small tear allowing air in. Cleaned housing and filter. Installed new filter with new oring and gasket. Reinstalled other components and and added oil to machine. Ran machine to verify repair and topped off oil. APPEAL_COMMENT | Material | 0.7 | llm
202500086565 | COMPLAINT Transmission making loud noise while driving. CAUSE Retaining bolt in planetary missing from factory. It let gear and pin walk out and had gotten ground up in drivetrain cotaminating entire system. CNH phone confrence it was discovered that an employee at the factory never installed bolt.CNH sent us the part numbers for complete assemblies to replace the rear end. CORRECTION Moved the unit to shop and determined that the cracking and crunching noise was coming from the right rear axle. Removed right axle drain plug and found large chucks of metal. Drained oil, removed the right wheel and placed the unit on jackstands. Lifted cab and removed right rear cab mounts. Made special stand to support the cab and lowered the cab. Installed axle removal tool and positioned fork lift. Removed axle housing bolts and carefully removed axle. Found that all planetary gears, sun shaft, and ring gear had most of the teeth broken off. Placed axle on bench and remove the planetary carrier from axle. Upon inspection found that the shoulder bolts that hold the planetary gear shaft in place was missing on two of the three planetary gear. The shafts had walked out the carrier allowing the gears to move freely in the carrier. Disassembled the right brakes for inspection and found excessive metal in between the discs that caused maring and chipping. Also found that the sun shaft fell down as the gears broke apart and was riding on the right hand differential bearing carrier. It was determined that inspection of the differential housing and left axle was necessary. Removed cab for access and removed left axle. Found no concerns. Removed remove couplers, hydraulic lines, hydraulic remote valve stack, wiring and other components to access the rear axle cover. Removed cover and inspected differential housing. Found large amount of metal contamination inside. It was determined that entire rear axle system would be removed and replaced. | 66 | COMPLAINT Transmission making loud noise while driving. CAUSE Retaining bolt in planetary missing from factory. It let gear and pin walk out and had gotten ground up in drivetrain cotaminating entire system. CNH phone confrence it was discovered that an employee at the factory never installed bolt.CNH sent us the part numbers for complete assemblies to replace the rear end. CORRECTION Moved the unit to shop and determined that the cracking and crunching noise was coming from the right rear axle. Removed right axle drain plug and found large chucks of metal. Drained oil, removed the right wheel and placed the unit on jackstands. Lifted cab and removed right rear cab mounts. Made special stand to support the cab and lowered the cab. Installed axle removal tool and positioned fork lift. Removed axle housing bolts and carefully removed axle. Found that all planetary gears, sun shaft, and ring gear had most of the teeth broken off. Placed axle on bench and remove the planetary carrier from axle. Upon inspection found that the shoulder bolts that hold the planetary gear shaft in place was missing on two of the three planetary gear. The shafts had walked out the carrier allowing the gears to move freely in the carrier. Disassembled the right brakes for inspection and found excessive metal in between the discs that caused maring and chipping. Also found that the sun shaft fell down as the gears broke apart and was riding on the right hand differential bearing carrier. It was determined that inspection of the differential housing and left axle was necessary. Removed cab for access and removed left axle. Found no concerns. Removed remove couplers, hydraulic lines, hydraulic remote valve stack, wiring and other components to access the rear axle cover. Removed cover and inspected differential housing. Found large amount of metal contamination inside. It was determined that entire rear axle system would be removed and replaced. | Plant | 0.9 | rule
202500255664 | COMPLAINT Hydraulic oil leak from front MFD shaft area. CAUSE Oil leaking from between the cage and the MFD oil seal at sealing surface. The seal was loose/wiggled and could be removed by hand from the cage. CORRECTION Locate area of leak, asking .3hrs. Remove the MFD oil seal and noticed the seal come out extremely easy. Tried to install new seal and found that the seal could be slid into cage by hand. Drain & fill Hydraulic oil. Remove the MFD drive shaft and visually inspect for the cause of the issue. Ordered a new cage and checked the seal fitness, asking 1.0hrs for extra troubleshooting to find the cause of the leak. Found the surface of the cage where the seal installed to be machined to large causing the seal to be loose when installed. Replace the MFD drive shaft cage, bearings, seals, and re shim. Wash oil from area of work. During cage replacement for poor seal fit, when disassembling the MFD shaft from the cage, the cage was broken during the pressing out of the shaft. The cage sealing surface was the issue with the cage and can still be measured. APPEAL_COMMENT | 67 | COMPLAINT Hydraulic oil leak from front MFD shaft area. CAUSE Oil leaking from between the cage and the MFD oil seal at sealing surface. The seal was loose/wiggled and could be removed by hand from the cage. CORRECTION Locate area of leak, asking .3hrs. Remove the MFD oil seal and noticed the seal come out extremely easy. Tried to install new seal and found that the seal could be slid into cage by hand. Drain & fill Hydraulic oil. Remove the MFD drive shaft and visually inspect for the cause of the issue. Ordered a new cage and checked the seal fitness, asking 1.0hrs for extra troubleshooting to find the cause of the leak. Found the surface of the cage where the seal installed to be machined to large causing the seal to be loose when installed. Replace the MFD drive shaft cage, bearings, seals, and re shim. Wash oil from area of work. During cage replacement for poor seal fit, when disassembling the MFD shaft from the cage, the cage was broken during the pressing out of the shaft. The cage sealing surface was the issue with the cage and can still be measured. APPEAL_COMMENT | Plant | 0.6 | llm
202500052657 | COMPLAINT LEAKING SEAL AT THE TRANSMISSION FOR MFD DRIVESHAFT CAUSE Cause: damaged seal Cause part: seal PN# 225820A1 CORRECTION Feb 11th 2025 - pulled tractor into wash bay and washed off leaking area on tractor - prepared oil tubs for draining oil out of trans - removed clamps holding hoses to the driveline cover - removed front drive shaft Feb 12th 2025 - drained oil out of the transmission into tubs - took driveshaft cover over to wash bay and washed oil out of it - removed yoke from output shaft - remove damaged seal - cleaned up sealing surface - use seal driver and installed new seal - lubed sealing surface of new seal in grease - cleaned up yoke - reinstalled yoke - cleaned and re installed o ring - installed bolt and torqued to 206 ft lbs - mounted driveline back to front diff pinion - slid cover over driveline - re installed driveline on transmission shaft and torqued all bolts to spec - re installed plastic snaps into driveline cover - reattached clamps with hydraulic lines ono cover - used transfer pump to transfer oil back into transmission - started tractor and let run for a minute, checked for leaks, no leaks occurred - re checked oil level and topped up with 12 litres of hy-tran - pulled tractor back into wash bay and washed oil oiled area - re checked for leaks, no leaks occurred. APPEAL_COMMENT | 68 | COMPLAINT LEAKING SEAL AT THE TRANSMISSION FOR MFD DRIVESHAFT CAUSE Cause: damaged seal Cause part: seal PN# 225820A1 CORRECTION Feb 11th 2025 - pulled tractor into wash bay and washed off leaking area on tractor - prepared oil tubs for draining oil out of trans - removed clamps holding hoses to the driveline cover - removed front drive shaft Feb 12th 2025 - drained oil out of the transmission into tubs - took driveshaft cover over to wash bay and washed oil out of it - removed yoke from output shaft - remove damaged seal - cleaned up sealing surface - use seal driver and installed new seal - lubed sealing surface of new seal in grease - cleaned up yoke - reinstalled yoke - cleaned and re installed o ring - installed bolt and torqued to 206 ft lbs - mounted driveline back to front diff pinion - slid cover over driveline - re installed driveline on transmission shaft and torqued all bolts to spec - re installed plastic snaps into driveline cover - reattached clamps with hydraulic lines ono cover - used transfer pump to transfer oil back into transmission - started tractor and let run for a minute, checked for leaks, no leaks occurred - re checked oil level and topped up with 12 litres of hy-tran - pulled tractor back into wash bay and washed oil oiled area - re checked for leaks, no leaks occurred. APPEAL_COMMENT | Material | 0.6 | llm
202500045230 | COMPLAINT Front pinion seal is leaking. CAUSE Pinion seal is leaking. CORRECTION During pre-delivery, found the pinion seal on front axle was leaking. Removed driveline cover and pulled the driveline. Removed driveline yoke from the pinion shaft. Removed the seal and it was damaged upon removal so could not see why it was leakling. Installed yoke back on pinion shaft and set up a dial indicator to check the back lash between the pinion and ring gear. Back lash was .004 which is within limits. Checked the pinion for any end play and it was within specs. Installed new seal and retainer. Allowed sealant to set for a day before reinstalling the drivline and shield. Filled front axle with oil and test machine. APPEAL_COMMENT | 69 | COMPLAINT Front pinion seal is leaking. CAUSE Pinion seal is leaking. CORRECTION During pre-delivery, found the pinion seal on front axle was leaking. Removed driveline cover and pulled the driveline. Removed driveline yoke from the pinion shaft. Removed the seal and it was damaged upon removal so could not see why it was leakling. Installed yoke back on pinion shaft and set up a dial indicator to check the back lash between the pinion and ring gear. Back lash was .004 which is within limits. Checked the pinion for any end play and it was within specs. Installed new seal and retainer. Allowed sealant to set for a day before reinstalling the drivline and shield. Filled front axle with oil and test machine. APPEAL_COMMENT | Material | 0.6 | llm
202500387963 | COMPLAINT Leak under unit. CAUSE Seal is seated incorrectly causing left hand side of axle to leak. CORRECTION Test drive unit to confirm complaint. Find the leak is coming from the axle on the left hand side. Wash off unit. Check axle shaft for radical movement. Find good. Jack up unit. Remove fender and fender mounting brackets. Remove dual tire with forklift and lifting strap. Remove hub. Remove inner wheel. Drain and capture planetary oil. Drain and capture axle oil. Remove planetary cover. Remove pinion shaft. Disconnect spindle assembly. Remove spindle. Remove tie rod and steering cylinder. Remove king pins. Remove hub assembly. Check seal. Find seal is seated incorrectly. Check axle shaft seal. Find it is good. Inspect shaft. Find small burr. Remove burr from shaft. Inspect all other seals and find they are good. Install new seal. Reinstall hub assembly. Reinstall king pins. Reinstall spindle assembly. Reinstall pinion shaft. Reinstall planetary cover and torque bolts to spec. Connect tie rod. Connect steering cylinder. Refill hub and axle with oil. Top up oil level with 2L. Grease front axle. Install fender and bracket. Install inner wheel, dual hub, and dual wheel. Torque to spec. Remove unit from jack. Wash off spilled oil. Test run unit. Check oil level. Repair confirmed. APPEAL_COMMENT | 70 | COMPLAINT Leak under unit. CAUSE Seal is seated incorrectly causing left hand side of axle to leak. CORRECTION Test drive unit to confirm complaint. Find the leak is coming from the axle on the left hand side. Wash off unit. Check axle shaft for radical movement. Find good. Jack up unit. Remove fender and fender mounting brackets. Remove dual tire with forklift and lifting strap. Remove hub. Remove inner wheel. Drain and capture planetary oil. Drain and capture axle oil. Remove planetary cover. Remove pinion shaft. Disconnect spindle assembly. Remove spindle. Remove tie rod and steering cylinder. Remove king pins. Remove hub assembly. Check seal. Find seal is seated incorrectly. Check axle shaft seal. Find it is good. Inspect shaft. Find small burr. Remove burr from shaft. Inspect all other seals and find they are good. Install new seal. Reinstall hub assembly. Reinstall king pins. Reinstall spindle assembly. Reinstall pinion shaft. Reinstall planetary cover and torque bolts to spec. Connect tie rod. Connect steering cylinder. Refill hub and axle with oil. Top up oil level with 2L. Grease front axle. Install fender and bracket. Install inner wheel, dual hub, and dual wheel. Torque to spec. Remove unit from jack. Wash off spilled oil. Test run unit. Check oil level. Repair confirmed. APPEAL_COMMENT | Plant | 0.6 | llm
202500439319 | COMPLAINT oil leak at the front differential CAUSE Pinion differential assembly housing flange is not sealing to axle housing.. Gasket sealer not sealing flange to housing , sealer let loose and causing external oil leak. CORRECTION Took off both front duals and spacers, took off both hubs, removed front driveline cover and driveline, pulled differential out, and resealed it. Put the driveline and driveline cover back on, ziptied the hoses back to the driveline cover, put both hubs back on, put spacers and tires back on. Test drove to check for leaks. Added 1 gallon of hytran oil to differential lost from oil leak. Resealed front differential. APPEAL_COMMENT | 71 | COMPLAINT oil leak at the front differential CAUSE Pinion differential assembly housing flange is not sealing to axle housing.. Gasket sealer not sealing flange to housing , sealer let loose and causing external oil leak. CORRECTION Took off both front duals and spacers, took off both hubs, removed front driveline cover and driveline, pulled differential out, and resealed it. Put the driveline and driveline cover back on, ziptied the hoses back to the driveline cover, put both hubs back on, put spacers and tires back on. Test drove to check for leaks. Added 1 gallon of hytran oil to differential lost from oil leak. Resealed front differential. APPEAL_COMMENT | Plant | 0.7 | llm
202500089178 | COMPLAINT MFD hub oils low. CAUSE Hubs not filled with properly oil amount from factory. CORRECTION Filled hubs to the correct oil level. APPEAL_COMMENT | 72 | COMPLAINT MFD hub oils low. CAUSE Hubs not filled with properly oil amount from factory. CORRECTION Filled hubs to the correct oil level. APPEAL_COMMENT | Plant | 0.9 | rule
202500372532 | COMPLAINT Steering calibration would not hold CAUSE Inspected sensor and found crack in plug. CORRECTION Replaced sensor APPEAL_COMMENT | 73 | COMPLAINT Steering calibration would not hold CAUSE Inspected sensor and found crack in plug. CORRECTION Replaced sensor APPEAL_COMMENT | Material | 0.7 | llm
202500259125 | COMPLAINT SEG 1 LEFT AND RIGHT KNUCKLE SEALS ARE LEAKING OIL. CAUSE AFTER TROUBLESHOOTING, I FOUND BOTH THE LH AND RH KNUCKLE SEALS WERE NOT INSTALLED ALL THE WAY IN FROM THE FACTORY. CAUSAL PART: 84166643 CORRECTION I JACKED UP THE TRACTOR. I REMOVED BOTH FRONT WHEELS. I REMOVED THE CYLINDER PINS AND THE RODS. I REMOVED THE STEERING SENSOR AND ROD. I REMOVED THE KING PINS. I DISASSEMBLED BOTH HUBS. I REPLACED BOTH SEALS. I REASSEMBLED AND RINSTALLED EVERYTHING. I PROPERLY SET THE STEERING SENSOR. I CALIBRATED THE STEERING SENSOR. I FILLED BACK WITH OIL AND RAN FOR NORMAL OPERATION. APPEAL_COMMENT | 74 | COMPLAINT SEG 1 LEFT AND RIGHT KNUCKLE SEALS ARE LEAKING OIL. CAUSE AFTER TROUBLESHOOTING, I FOUND BOTH THE LH AND RH KNUCKLE SEALS WERE NOT INSTALLED ALL THE WAY IN FROM THE FACTORY. CAUSAL PART: 84166643 CORRECTION I JACKED UP THE TRACTOR. I REMOVED BOTH FRONT WHEELS. I REMOVED THE CYLINDER PINS AND THE RODS. I REMOVED THE STEERING SENSOR AND ROD. I REMOVED THE KING PINS. I DISASSEMBLED BOTH HUBS. I REPLACED BOTH SEALS. I REASSEMBLED AND RINSTALLED EVERYTHING. I PROPERLY SET THE STEERING SENSOR. I CALIBRATED THE STEERING SENSOR. I FILLED BACK WITH OIL AND RAN FOR NORMAL OPERATION. APPEAL_COMMENT | Plant | 0.9 | rule
202500383206 | COMPLAINT LEFT AND RIGHT AXLE SEALS LEAKING OIL. CAUSE AFTER TROUBLESHOOTING, I FOUND BOTH THE LH AND RH KNUCKLE SEALS WERE NOT INSTALLED ALL THE WAY IN FROM THE FACTORY. CAUSAL PART: 84166643 CORRECTION I JACKED UP THE TRACTOR. I REMOVED BOTH FRONT WHEELS. I REMOVED THE CYLINDER PINS AND THE RODS. I REMOVED THE STEERING SENSOR AND ROD. I REMOVED THE KING PINS. I DISASSEMBLED BOTH HUBS. I REPLACED BOTH SEALS. I REASSEMBLED AND RINSTALLED EVERYTHING. I PROPERLY SET THE STEERING SENSOR. I CALIBRATED THE STEERING SENSOR. I FILLED BACK WITH OIL AND RAN FOR NORMAL OPERATION. APPEAL_COMMENT | 75 | COMPLAINT LEFT AND RIGHT AXLE SEALS LEAKING OIL. CAUSE AFTER TROUBLESHOOTING, I FOUND BOTH THE LH AND RH KNUCKLE SEALS WERE NOT INSTALLED ALL THE WAY IN FROM THE FACTORY. CAUSAL PART: 84166643 CORRECTION I JACKED UP THE TRACTOR. I REMOVED BOTH FRONT WHEELS. I REMOVED THE CYLINDER PINS AND THE RODS. I REMOVED THE STEERING SENSOR AND ROD. I REMOVED THE KING PINS. I DISASSEMBLED BOTH HUBS. I REPLACED BOTH SEALS. I REASSEMBLED AND RINSTALLED EVERYTHING. I PROPERLY SET THE STEERING SENSOR. I CALIBRATED THE STEERING SENSOR. I FILLED BACK WITH OIL AND RAN FOR NORMAL OPERATION. APPEAL_COMMENT | Plant | 0.9 | rule
202500431303 | COMPLAINT The wheel angle sensor was not adjusted right from the factory. CAUSE Wheel angle sensor stem was machined incorrectly. Causal part number: 91708636 CORRECTION Monitored the wheel angle primary and secondary voltages using the Pro 1200. The primary was reading 3.0v with the wheels straight and the secondary was reading 2.0v. Jacked up the LH front wheels. Removed the LH front outer and inner wheels and spacers. Removed the fender and fender mount on the LH front hub. Removed the wheel angle sensor. Installed the special tool 380003498-1. Started the tractor and turned the wheels all the way to the left. Installed special tool 380003498-3 and found the stem the wheel angle sensor goes into was machined too big and there was a lot of play. Ordered a new stem. Removed the stem from the king pin. Installed the new pin and set it per the wheel angle install instructions. Started the engine and turned the wheels so they're straight. Installed the wheel angle sensor. Monitored the wheel angle primary and secondary voltages on the Pro 1200, again the primary was 3.0v and the secondary was 2.0v. Installed a known good wheel angle sensor and got the same readings. Loosened the stem and adjusted it until the primary voltage read 2.5v and tightened the stem. Install left fender. Install left side inner wheel and torque to spec. Install left side wheel spacer and torque to spec. Install left side outer wheel and torque to spec. Drove the tractor to warm up the hydraulic oil to operating temp. Calibrated the wheel angle sensor, steering valve and roll calibration. Made an AB line and engaged on the line. Verified the guidance was performing correctly. APPEAL_COMMENT | 76 | COMPLAINT The wheel angle sensor was not adjusted right from the factory. CAUSE Wheel angle sensor stem was machined incorrectly. Causal part number: 91708636 CORRECTION Monitored the wheel angle primary and secondary voltages using the Pro 1200. The primary was reading 3.0v with the wheels straight and the secondary was reading 2.0v. Jacked up the LH front wheels. Removed the LH front outer and inner wheels and spacers. Removed the fender and fender mount on the LH front hub. Removed the wheel angle sensor. Installed the special tool 380003498-1. Started the tractor and turned the wheels all the way to the left. Installed special tool 380003498-3 and found the stem the wheel angle sensor goes into was machined too big and there was a lot of play. Ordered a new stem. Removed the stem from the king pin. Installed the new pin and set it per the wheel angle install instructions. Started the engine and turned the wheels so they're straight. Installed the wheel angle sensor. Monitored the wheel angle primary and secondary voltages on the Pro 1200, again the primary was 3.0v and the secondary was 2.0v. Installed a known good wheel angle sensor and got the same readings. Loosened the stem and adjusted it until the primary voltage read 2.5v and tightened the stem. Install left fender. Install left side inner wheel and torque to spec. Install left side wheel spacer and torque to spec. Install left side outer wheel and torque to spec. Drove the tractor to warm up the hydraulic oil to operating temp. Calibrated the wheel angle sensor, steering valve and roll calibration. Made an AB line and engaged on the line. Verified the guidance was performing correctly. APPEAL_COMMENT | Plant | 0.6 | llm
202500264023 | COMPLAINT CHECK HYD LEAK FOUND DURING PDI CAUSE Accumulator loose from factory causing leak CORRECTION Hydraulic leak front of tractor, leaking from accumulator for front suspension, accumulator was loss, tightened accumulator, ran tractor no leak Asking + 8 W/U = 25AAAAAAA for finding leak on front axle also for checking after repair Asking + 10 W/U = 00AAAAAAA for tightening accumulator and testing operation APPEAL_COMMENT | 77 | COMPLAINT CHECK HYD LEAK FOUND DURING PDI CAUSE Accumulator loose from factory causing leak CORRECTION Hydraulic leak front of tractor, leaking from accumulator for front suspension, accumulator was loss, tightened accumulator, ran tractor no leak Asking + 8 W/U = 25AAAAAAA for finding leak on front axle also for checking after repair Asking + 10 W/U = 00AAAAAAA for tightening accumulator and testing operation APPEAL_COMMENT | Plant | 0.9 | rule
202500110929 | COMPLAINT COMPLAINT THAT THE GREASE ZERK IS DAMAGED ON THE HYDRAULIC CYLINDER FOR THE FRONT SUSPENSION. CAUSE CASUAL PART - 84365647 CORRECTION Removed damaged grease zerk and installed new one. Pumped up with grease. APPEAL_COMMENT | 78 | COMPLAINT COMPLAINT THAT THE GREASE ZERK IS DAMAGED ON THE HYDRAULIC CYLINDER FOR THE FRONT SUSPENSION. CAUSE CASUAL PART - 84365647 CORRECTION Removed damaged grease zerk and installed new one. Pumped up with grease. APPEAL_COMMENT | Material | 0.7 | llm
202500228502 | COMPLAINT Oil leak. CAUSE Oring has burst on front left suspension cylinder. CORRECTION Inspect and confirm complaint. Find large oil leak at front left of unit. Wash off problem area. Run and test unit. Find oil leaking from rod end fitting on front left suspension cylinder. Troubleshoot. Put wrench on fittings and find they are tight. Shut down unit. Relieve pressure from lines. Remove hose and fitting. Find oring has burst. Install new oring. Reinstall fitting and line. Wash off spilled oil. Run and test unit. Confirm no leaks. Top up with 50L of oil. Run unit again. Unit is good. LABOR CODES CLAIMED: Line 8 00AAAAAAA - 10 units: 5 units to run and test the unit at the beginning of the repair. 5 units to run and test the unit at the end of the repair. APPEAL_COMMENT | 79 | COMPLAINT Oil leak. CAUSE Oring has burst on front left suspension cylinder. CORRECTION Inspect and confirm complaint. Find large oil leak at front left of unit. Wash off problem area. Run and test unit. Find oil leaking from rod end fitting on front left suspension cylinder. Troubleshoot. Put wrench on fittings and find they are tight. Shut down unit. Relieve pressure from lines. Remove hose and fitting. Find oring has burst. Install new oring. Reinstall fitting and line. Wash off spilled oil. Run and test unit. Confirm no leaks. Top up with 50L of oil. Run unit again. Unit is good. LABOR CODES CLAIMED: Line 8 00AAAAAAA - 10 units: 5 units to run and test the unit at the beginning of the repair. 5 units to run and test the unit at the end of the repair. APPEAL_COMMENT | Material | 0.6 | llm
202500154140 | COMPLAINT Front suspension hose is rubbing on mounting bracket. CAUSE Incorrectly routed hose. CORRECTION Remove clamps holding front suspension supply hose to unit. Reposition hoses as needed. Reinstall clamps on hoses. APPEAL_COMMENT | 80 | COMPLAINT Front suspension hose is rubbing on mounting bracket. CAUSE Incorrectly routed hose. CORRECTION Remove clamps holding front suspension supply hose to unit. Reposition hoses as needed. Reinstall clamps on hoses. APPEAL_COMMENT | Plant | 0.9 | rule
202500077227 | COMPLAINT HYD LEAK CAUSE CRIMP ON SUSPENSION LINE LEAKING CORRECTION REMOVE AND REPLACE HOSE TOP OFF FLUID AND CONFIRM REPAIR APPEAL_COMMENT | 81 | COMPLAINT HYD LEAK CAUSE CRIMP ON SUSPENSION LINE LEAKING CORRECTION REMOVE AND REPLACE HOSE TOP OFF FLUID AND CONFIRM REPAIR APPEAL_COMMENT | Material | 0.9 | rule
202500307496 | COMPLAINT CUSTOMER STATES UNIT WILL NOT MOVE CAUSE snap ring on ger sleeve came loose during assembly at the plant causing failure CORRECTION Prepare to split tractor. Drain transmission oil. Disconnect battery. Remove rear tires with weights. Drain fuel out. Remove covers and unhook all electrical connections, def hoses, coolant and fuel tank hoses. Remove the left side steps, cab filter housing, fuel tank and def tank. On the right hand side remove the main hydraulic filter housing and plastic pipes. Remove charge pump filter. Unfasten hoses and hydraulic pipes on left and right side in order to split. Remove the wiring harness from transmission and rear axle. Remove front driveshaft. Remove cab. Support tractor with splitting stands. Unfasten and roll the rear axle away from the tractor. Found that the coupler to the pinion shaft had slid forward and the snap ring was dislodged. Filed Thd on finding. Ordered the correct snap ring and coupler as there was some damage to them. Install snap ring in coupler and then install coupler onto the pinion shaft as this is the correct side for it to be on when joining the tractor back together due to that shaft having a beveled end. if it is on the transmission side that is what allows the snap ring to become dislodged. Clean sealing surface and Install 515 loctite, pump up parking brake to release it. join the tractor together and torque all bolts. Reassemble everything removed. Fill with oil, add fuel. Start the tractor and inspect for leaks. Test drive to make sure everything is functioning properly. Tractor has been repaired and now moves. Reference Thd 109515491 for more info. Asking + 15 W/U = 21AAAAAAA for inspecting and comparing snap ring and coupler as requested by THD. Compared old coupler to new coupler and found it was no longer splined to the pinion shaft. Also for comparing snap ring finding it to be different than the one that is supposed to be installed. 9 W/U for inspecting coupler 6 W/U for inspecting snap ring Asking + 25 W/U = 00AAAAAAA for cleaning internal portions once split was made. Found pieces of metal shaving in oil. Cleaned internal portions of housing, cleaned spindle. Asking + 45 W/U = 21AAAAAAA for inspecting internal portions of transmission housing. Checked housing case for signs of damage or scaring and found none. Checked spindle for wear. Checked coupler finding wear. Checked gears. 13 W/U for checking housing 8 W/U for checking spindle 24 W/U for checking reduction gears Asking + 50 W/U = 00AAAAAAA for operating unit. Operated unit before repair finding unit would not move as it should. Also for operating unit after repair finding unit to operate and shift as it should 12 W/U for operating before repair 38 W/U for operating after repair Asking + 25 W/U = 21AAAAAAA for troubleshooting before repair worked with THD troubleshooting transmission and rear axle components. Took several pictures and checked need components Asking + 15 W/U = 00AAAAAAA for inspecting after repair. Checked for leaks and found none, checked for faults and found none, monitored transmission temp and all stayed in spec 8 W/U for checking for leaks 3 W/U for checking for faults 4 W/U for monitoring temp APPEAL_COMMENT | 82 | COMPLAINT CUSTOMER STATES UNIT WILL NOT MOVE CAUSE snap ring on ger sleeve came loose during assembly at the plant causing failure CORRECTION Prepare to split tractor. Drain transmission oil. Disconnect battery. Remove rear tires with weights. Drain fuel out. Remove covers and unhook all electrical connections, def hoses, coolant and fuel tank hoses. Remove the left side steps, cab filter housing, fuel tank and def tank. On the right hand side remove the main hydraulic filter housing and plastic pipes. Remove charge pump filter. Unfasten hoses and hydraulic pipes on left and right side in order to split. Remove the wiring harness from transmission and rear axle. Remove front driveshaft. Remove cab. Support tractor with splitting stands. Unfasten and roll the rear axle away from the tractor. Found that the coupler to the pinion shaft had slid forward and the snap ring was dislodged. Filed Thd on finding. Ordered the correct snap ring and coupler as there was some damage to them. Install snap ring in coupler and then install coupler onto the pinion shaft as this is the correct side for it to be on when joining the tractor back together due to that shaft having a beveled end. if it is on the transmission side that is what allows the snap ring to become dislodged. Clean sealing surface and Install 515 loctite, pump up parking brake to release it. join the tractor together and torque all bolts. Reassemble everything removed. Fill with oil, add fuel. Start the tractor and inspect for leaks. Test drive to make sure everything is functioning properly. Tractor has been repaired and now moves. Reference Thd 109515491 for more info. Asking + 15 W/U = 21AAAAAAA for inspecting and comparing snap ring and coupler as requested by THD. Compared old coupler to new coupler and found it was no longer splined to the pinion shaft. Also for comparing snap ring finding it to be different than the one that is supposed to be installed. 9 W/U for inspecting coupler 6 W/U for inspecting snap ring Asking + 25 W/U = 00AAAAAAA for cleaning internal portions once split was made. Found pieces of metal shaving in oil. Cleaned internal portions of housing, cleaned spindle. Asking + 45 W/U = 21AAAAAAA for inspecting internal portions of transmission housing. Checked housing case for signs of damage or scaring and found none. Checked spindle for wear. Checked coupler finding wear. Checked gears. 13 W/U for checking housing 8 W/U for checking spindle 24 W/U for checking reduction gears Asking + 50 W/U = 00AAAAAAA for operating unit. Operated unit before repair finding unit would not move as it should. Also for operating unit after repair finding unit to operate and shift as it should 12 W/U for operating before repair 38 W/U for operating after repair Asking + 25 W/U = 21AAAAAAA for troubleshooting before repair worked with THD troubleshooting transmission and rear axle components. Took several pictures and checked need components Asking + 15 W/U = 00AAAAAAA for inspecting after repair. Checked for leaks and found none, checked for faults and found none, monitored transmission temp and all stayed in spec 8 W/U for checking for leaks 3 W/U for checking for faults 4 W/U for monitoring temp APPEAL_COMMENT | Plant | 0.6 | llm
202500090246 | COMPLAINT REAR DIFF OUTPUT SHAFT - when removing shaft to space tracks out coupler slid out 185 thousandths of an inch with shaft CAUSE broken baffle on sun shaft - part number - 47548908 CORRECTION 2/24/25 - cleaned tubs to drain oil into to reuse oil - drained oil out of transmission and left side brake assembly - removed hose clamps from side cover - used cab support to remove tension from cab - removed shock from cab - loosened bolts for cab mount - removed cab mount with help of another tech - loosened bolts for side cover - used cherry picker to support side cover - used prybars to wiggle side cover off of dowel pins - removed side cover from tractor - removed seal from side cover to inspect bearing - removed sun shaft from differential 2/25/25 - removed snap ring holding baffle - removed baffle and noticed baffle was broken - ordered new baffle as well as seal that was removed prior - made sure o ring was installed on sun shaft. - service manual said once sun shaft was removed that brakes had to be disassembled - removed cab support manifold - disconnected hydraulic lines for brakes - removed hydraulic fittings for brakes - removed tubes for brakes - removed bolts holding brake cover on - removed brake cover - removed friction plates for brakes and kept them in order 2/27/25 - removed snap ring from sun shaft - removed broken baffle - cleaned sun shaft - installed sun shaft into differential - installed friction plates in the same order they were removed - installed brake cover - torqued bolts for brake cover - replaced o rings on tubes for brakes - installed brake tubes into brake housing - installed hydraulic fittings on top of brake tubes - installed manifold block with new o ring - installed and torqued bolts for manifold block - connected lines to hydraulic fittings for brakes - put a bead of 515 silicone on surface of differential and side cover - spread 515 over all holes with finger - used cherry picker to assist with lifting side cover - lifted side cover into place and started bolts - alternated tightening bolts make sure the cover wouldnt bind on the dowels - installed top bolt for side cover and shims - torqued side cover bolts - installed cab mount - installed cab shock - lowered cab to remove cab stand - installed strap from cab to cab mount - installed hose clamps that bolt to side cover - cleaned area and put away tools 2/28/25 - added oil back into tractor that was drained out - checked level - topped up with oil from hytran barrel - level was good. APPEAL_COMMENT | 83 | COMPLAINT REAR DIFF OUTPUT SHAFT - when removing shaft to space tracks out coupler slid out 185 thousandths of an inch with shaft CAUSE broken baffle on sun shaft - part number - 47548908 CORRECTION 2/24/25 - cleaned tubs to drain oil into to reuse oil - drained oil out of transmission and left side brake assembly - removed hose clamps from side cover - used cab support to remove tension from cab - removed shock from cab - loosened bolts for cab mount - removed cab mount with help of another tech - loosened bolts for side cover - used cherry picker to support side cover - used prybars to wiggle side cover off of dowel pins - removed side cover from tractor - removed seal from side cover to inspect bearing - removed sun shaft from differential 2/25/25 - removed snap ring holding baffle - removed baffle and noticed baffle was broken - ordered new baffle as well as seal that was removed prior - made sure o ring was installed on sun shaft. - service manual said once sun shaft was removed that brakes had to be disassembled - removed cab support manifold - disconnected hydraulic lines for brakes - removed hydraulic fittings for brakes - removed tubes for brakes - removed bolts holding brake cover on - removed brake cover - removed friction plates for brakes and kept them in order 2/27/25 - removed snap ring from sun shaft - removed broken baffle - cleaned sun shaft - installed sun shaft into differential - installed friction plates in the same order they were removed - installed brake cover - torqued bolts for brake cover - replaced o rings on tubes for brakes - installed brake tubes into brake housing - installed hydraulic fittings on top of brake tubes - installed manifold block with new o ring - installed and torqued bolts for manifold block - connected lines to hydraulic fittings for brakes - put a bead of 515 silicone on surface of differential and side cover - spread 515 over all holes with finger - used cherry picker to assist with lifting side cover - lifted side cover into place and started bolts - alternated tightening bolts make sure the cover wouldnt bind on the dowels - installed top bolt for side cover and shims - torqued side cover bolts - installed cab mount - installed cab shock - lowered cab to remove cab stand - installed strap from cab to cab mount - installed hose clamps that bolt to side cover - cleaned area and put away tools 2/28/25 - added oil back into tractor that was drained out - checked level - topped up with oil from hytran barrel - level was good. APPEAL_COMMENT | Material | 0.6 | llm
202500395316 | COMPLAINT Oil was leaking from right side rear differential housing. CAUSE Inadequate sealant on the sealing surfaces of the rear differential part# mc38655. CORRECTION Jacked up machine. Removed snap ring from rear axle shaft. Loosened wedge bolts. Removed outer dual then removed wedge and hub. Removed inner dual from shaft leaned and strapped duals out of the way. Removed cab bump stop. Jacked up cab and remover hydraulic shock. Cut a piece of c channel to be used and a stand for the cab corner and lowered cab onto stand. Removed jack from on top of rear axle. Positioned fork over top of rear axle side putting end of fork over the bump stop bracket location. Installed chain lifting eyes into bolt hole and used a chain hook to connect them together. Used ratchet straps to support outer shaft on axle housing. Removed the axle housing and planetary gear reduction. Split the planetary from the axle Cleaned all of the sealant from the 4 surfaces found there was not enough sealant on the surfaces removed and replaced the axle shaft seal lined up the brake disks installed the axle shaft into the rear differential lifting the brake disks into place with a small Allen wrench that would fit between the shaft and the grooves in the disks with the shaft installed removed Allen wrench. made some guide bolts to help install the rear axle housing and planetary onto the differential applied sealant onto the differential both sides of the planetary and the axel housing. lifted into placed and installed and torqued mounting bolts to spec reinstalled hydraulic cab suspension bracket and lines and all previously removed electronical connectors installed inner and outer wheels to rear axel torque wheel bolts and wedge bolts to spec washed oil off machine and cleaned up work area ran machine and ensured there was no leaks . 27AAAAAAA apply sealant differential both sides of the planetary and the axle housing. APPEAL_COMMENT updated the causal part, had wrong part number entered. | 84 | COMPLAINT Oil was leaking from right side rear differential housing. CAUSE Inadequate sealant on the sealing surfaces of the rear differential part# mc38655. CORRECTION Jacked up machine. Removed snap ring from rear axle shaft. Loosened wedge bolts. Removed outer dual then removed wedge and hub. Removed inner dual from shaft leaned and strapped duals out of the way. Removed cab bump stop. Jacked up cab and remover hydraulic shock. Cut a piece of c channel to be used and a stand for the cab corner and lowered cab onto stand. Removed jack from on top of rear axle. Positioned fork over top of rear axle side putting end of fork over the bump stop bracket location. Installed chain lifting eyes into bolt hole and used a chain hook to connect them together. Used ratchet straps to support outer shaft on axle housing. Removed the axle housing and planetary gear reduction. Split the planetary from the axle Cleaned all of the sealant from the 4 surfaces found there was not enough sealant on the surfaces removed and replaced the axle shaft seal lined up the brake disks installed the axle shaft into the rear differential lifting the brake disks into place with a small Allen wrench that would fit between the shaft and the grooves in the disks with the shaft installed removed Allen wrench. made some guide bolts to help install the rear axle housing and planetary onto the differential applied sealant onto the differential both sides of the planetary and the axel housing. lifted into placed and installed and torqued mounting bolts to spec reinstalled hydraulic cab suspension bracket and lines and all previously removed electronical connectors installed inner and outer wheels to rear axel torque wheel bolts and wedge bolts to spec washed oil off machine and cleaned up work area ran machine and ensured there was no leaks . 27AAAAAAA apply sealant differential both sides of the planetary and the axle housing. APPEAL_COMMENT updated the causal part, had wrong part number entered. | Plant | 0.6 | llm
202500078589 | COMPLAINT RH AXLE SEAL DAMAGED ON INSTALL CAUSE damaged seal p/n 47905411 CORRECTION Feb-6-25 Inspect unit for leak found wheel seal leaking behind wheel weight unable to determine where leak is from will need to remove wheels. SEE SRT 35000AA38 Perform diagnostics trying to figure out leak location Feb-10-25 Jack up unit and set on jack stands Use wheel dolly and Remove outer rear wheel Remove outer wheel spacer with crane Remove outer wheel hub with crane Using wheel dolly Remove inner wheel Remove inner wheel hub Clean axle and affected area Inspect seal and found issue with seal Locate seal driver in service manual manual missing 4.5" axle in manual and new axle seal Found missing new seal from service manual Summit assist in to cnh noting issue with publication and unable to locate correct seal installer Re activate assist as more information required due to new model year has new axle and seal change to test for leaks Re install inner wheel hub Re install inner wheel To allow unit to be moved and test unit for location of oil leak Feb-11-2025 take phone call from assist on seal installer issue and to document damaged seal take photos of damage seal and summit to assist # 109155131 will need to fabricate seal installer for driving new seal in axle tube as per assist instructions Talk was assist agent and noticed that seal diver was required matching what factory uses to install axle seals in axle tube. SEE SRT 27AAAAAAA11WU To seal installer as per assist # 109155131 Feb-28-2025 Wash area and clean axle Remove inner wheel Remove inner wheel hub Drain hydraulic oil Remove wheel seal Clean up axle and tube Use seal installer to install new seal to depth Fill hydraulic oil and top up Verify no leaks march-03-2025 Install inner wheel hub Install inner wheel and set spacing Torque wheel bolts Torque hub bolts Install outer wheel hub Install outer wheel spacer Torque outer wheel hub Torque outer wheel spacer Set wheel spacing Install outer wheel Torque outer wheel Run unit around and retorque all wheels Wash area and inner wheel. APPEAL_COMMENT | 85 | COMPLAINT RH AXLE SEAL DAMAGED ON INSTALL CAUSE damaged seal p/n 47905411 CORRECTION Feb-6-25 Inspect unit for leak found wheel seal leaking behind wheel weight unable to determine where leak is from will need to remove wheels. SEE SRT 35000AA38 Perform diagnostics trying to figure out leak location Feb-10-25 Jack up unit and set on jack stands Use wheel dolly and Remove outer rear wheel Remove outer wheel spacer with crane Remove outer wheel hub with crane Using wheel dolly Remove inner wheel Remove inner wheel hub Clean axle and affected area Inspect seal and found issue with seal Locate seal driver in service manual manual missing 4.5" axle in manual and new axle seal Found missing new seal from service manual Summit assist in to cnh noting issue with publication and unable to locate correct seal installer Re activate assist as more information required due to new model year has new axle and seal change to test for leaks Re install inner wheel hub Re install inner wheel To allow unit to be moved and test unit for location of oil leak Feb-11-2025 take phone call from assist on seal installer issue and to document damaged seal take photos of damage seal and summit to assist # 109155131 will need to fabricate seal installer for driving new seal in axle tube as per assist instructions Talk was assist agent and noticed that seal diver was required matching what factory uses to install axle seals in axle tube. SEE SRT 27AAAAAAA11WU To seal installer as per assist # 109155131 Feb-28-2025 Wash area and clean axle Remove inner wheel Remove inner wheel hub Drain hydraulic oil Remove wheel seal Clean up axle and tube Use seal installer to install new seal to depth Fill hydraulic oil and top up Verify no leaks march-03-2025 Install inner wheel hub Install inner wheel and set spacing Torque wheel bolts Torque hub bolts Install outer wheel hub Install outer wheel spacer Torque outer wheel hub Torque outer wheel spacer Set wheel spacing Install outer wheel Torque outer wheel Run unit around and retorque all wheels Wash area and inner wheel. APPEAL_COMMENT | Material | 0.6 | llm
202500125738 | COMPLAINT During PDI found an issue with the hub. CAUSE Tech found a hole out of position. CORRECTION Tech installed the outer hub during set up for 30" spacing, went to bolt wheel on hub, got one bolt started and could not get the other holes to line up, pulled wheel off and checked hub, found holes were drilled off center, installed new hub on axle with bushings and set it at 30" spacing, installed wheel and bolts, made sure the hub was set correctly, torqued bushing and hub on axle, torqued wheel bolts, operated to test and unit is proper at this time. Using generic and asking 5 on line 5 for operating to test to ensure issue was resolved as no srt i s provided. APPEAL_COMMENT | 86 | COMPLAINT During PDI found an issue with the hub. CAUSE Tech found a hole out of position. CORRECTION Tech installed the outer hub during set up for 30" spacing, went to bolt wheel on hub, got one bolt started and could not get the other holes to line up, pulled wheel off and checked hub, found holes were drilled off center, installed new hub on axle with bushings and set it at 30" spacing, installed wheel and bolts, made sure the hub was set correctly, torqued bushing and hub on axle, torqued wheel bolts, operated to test and unit is proper at this time. Using generic and asking 5 on line 5 for operating to test to ensure issue was resolved as no srt i s provided. APPEAL_COMMENT | Material | 0.9 | rule
202500193508 | COMPLAINT During PDI tech was removing hub bolts to install the duals and found two of the bolts would not move. CAUSE Tech used a breaker bar and got them to move a little bit, but they were not coming out like they should. Tech used penetrating oil and let them sit for a bit and was then able to get them out. When tech went to reinstall, he discovered the bolt holes have no thread in them. The hub was manufactured defectively. CORRECTION Tech removed stripped hub from axle and installed new hub and torqued the wedge down. Installed outside dual. Unit working properly at this time. CODE BREAKDOWN: LINE 3- ASKING EXTRA TIME AS BOLTS WERE DIFFICULT TO REMOVE APPEAL_COMMENT | 87 | COMPLAINT During PDI tech was removing hub bolts to install the duals and found two of the bolts would not move. CAUSE Tech used a breaker bar and got them to move a little bit, but they were not coming out like they should. Tech used penetrating oil and let them sit for a bit and was then able to get them out. When tech went to reinstall, he discovered the bolt holes have no thread in them. The hub was manufactured defectively. CORRECTION Tech removed stripped hub from axle and installed new hub and torqued the wedge down. Installed outside dual. Unit working properly at this time. CODE BREAKDOWN: LINE 3- ASKING EXTRA TIME AS BOLTS WERE DIFFICULT TO REMOVE APPEAL_COMMENT | Material | 0.6 | llm
202500064347 | COMPLAINT COMPLAINT THAT THE AIR SUPPLY LINE (LUBE TUBE) GOING TO THE REAR AXLE IS MISSING. CAUSE 47576312 TUBE - Air supply line to the Rear Axle lube tube 47576313 CONDUIT - Air supply covering CORRECTION Air supply line from engine intake elbow to rear axle manifold is missing - fittings are in place but plastic line is missing. Ordered new line and conduit and installed line on tractor. Secured line with wire ties. APPEAL_COMMENT | 88 | COMPLAINT COMPLAINT THAT THE AIR SUPPLY LINE (LUBE TUBE) GOING TO THE REAR AXLE IS MISSING. CAUSE 47576312 TUBE - Air supply line to the Rear Axle lube tube 47576313 CONDUIT - Air supply covering CORRECTION Air supply line from engine intake elbow to rear axle manifold is missing - fittings are in place but plastic line is missing. Ordered new line and conduit and installed line on tractor. Secured line with wire ties. APPEAL_COMMENT | Plant | 0.7 | llm
202500135332 | COMPLAINT Unit has noise in rear end or transmission. CAUSE CNH engineers come to store and inspected. Found sealong ring on C2 clutch found in bottom of transmission and output gear on C2 worn and failed. CORRECTION Torqued wheels and test drove machine. Found abnormal chattering/ rattling noise when tractor was drove at low speeds in forward and reverse. Noise went away when tractor was driven at higher speed. Connected EST and observed tractor shift. Noise was only present when range C2 was engaged. Moved tractor in shop and collected oil sample from transmission left axle and right axle. Found no visual concerns. Sent sample for testing. When CNH engineers arrived machine was test drove to demonstrate concerns. Drained hydraulic oil and removed suction filter. Upon inspection, found a sealing ring from the C2 clutch laying in the bottom of the transmission. Also observed excessive wear on the c2 output gear and was able to freely move the gear on the shaft. Proceeded with splitting the tractor. Partially filled tractor with hydraulic oil in order to release park brake and tow into position for splitting. Disconnected battery and recovered AC system. Removed electrical connectors, brake lines, steering lines, heater lines, ac lines and other components to the cab. Positioned and secured the crane to the cab. Loosened cab mounts and carefully lifted cab off machine. Placed cab on jackstands. Pumped fuel into clean barrels and drained DEF tank. Removed ladder and disconnected wiring and fuel, DEF and coolant lines to tanks. Loosened lefthand tank mounts and removed tank. Removed batteries from right tank and removed tank from machine. Disconnected wiring to suspension valve and removed valve mount from fuel platform. Removed platform from machine and disconnected MFD driveshaft. Placed rear axle on jackstands and positioned splitting stands under transmission and engine. Disconnected wiring and hydraulic lines to rear axle. Loosened rear axle to transmission bolts and carefully | 89 | COMPLAINT Unit has noise in rear end or transmission. CAUSE CNH engineers come to store and inspected. Found sealong ring on C2 clutch found in bottom of transmission and output gear on C2 worn and failed. CORRECTION Torqued wheels and test drove machine. Found abnormal chattering/ rattling noise when tractor was drove at low speeds in forward and reverse. Noise went away when tractor was driven at higher speed. Connected EST and observed tractor shift. Noise was only present when range C2 was engaged. Moved tractor in shop and collected oil sample from transmission left axle and right axle. Found no visual concerns. Sent sample for testing. When CNH engineers arrived machine was test drove to demonstrate concerns. Drained hydraulic oil and removed suction filter. Upon inspection, found a sealing ring from the C2 clutch laying in the bottom of the transmission. Also observed excessive wear on the c2 output gear and was able to freely move the gear on the shaft. Proceeded with splitting the tractor. Partially filled tractor with hydraulic oil in order to release park brake and tow into position for splitting. Disconnected battery and recovered AC system. Removed electrical connectors, brake lines, steering lines, heater lines, ac lines and other components to the cab. Positioned and secured the crane to the cab. Loosened cab mounts and carefully lifted cab off machine. Placed cab on jackstands. Pumped fuel into clean barrels and drained DEF tank. Removed ladder and disconnected wiring and fuel, DEF and coolant lines to tanks. Loosened lefthand tank mounts and removed tank. Removed batteries from right tank and removed tank from machine. Disconnected wiring to suspension valve and removed valve mount from fuel platform. Removed platform from machine and disconnected MFD driveshaft. Placed rear axle on jackstands and positioned splitting stands under transmission and engine. Disconnected wiring and hydraulic lines to rear axle. Loosened rear axle to transmission bolts and carefully | Material | 0.6 | llm
202500116787 | COMPLAINT Pull both axle housings and check for retaining bolts in planetary being installed correctly. Per CNH. CAUSE A few tractors had been released from factory and planetary gear retaining bolts were not installed correctly by a former employee at the assembley plant. CORRECTION We were told by New Holland to pull tractor in and remove both right and left axle housings to inspect for planetary pin bolts. Pull tractor into the front shop. Clean a 55 gallon drum and a 5 gallon bucket drain rear end oil into the bucket while transferring it to the 55gal drum. Jack up right rear and remove the right rear dual hubs and tires from the tractor. Support the cab and remove the cab mounting hardware from the axle housing. Unbolt and remove the right side trumpet housing and inspect for the bolts installed into the pins and all 3 are installed. When removing the housing the sun shaft came out as well we tried to reinstall the sun shaft and even used the special tool but no luck. Disassemble the service brake housing and then install the sun shaft and install each brake disc one by one then installed the service brake housing and torqued to spec. Cleaned all 3 matting surfaces and applied sealant to them and installed the trumpet housing back on the tractor. Reinstalled all cab mounting hardware and lowered cab. Reinstalled right rear tire and lowered the jack. Repeated this process on the left side then topped off with oil and ran tractor to verifying repairs and no leaks. APPEAL_COMMENT | 90 | COMPLAINT Pull both axle housings and check for retaining bolts in planetary being installed correctly. Per CNH. CAUSE A few tractors had been released from factory and planetary gear retaining bolts were not installed correctly by a former employee at the assembley plant. CORRECTION We were told by New Holland to pull tractor in and remove both right and left axle housings to inspect for planetary pin bolts. Pull tractor into the front shop. Clean a 55 gallon drum and a 5 gallon bucket drain rear end oil into the bucket while transferring it to the 55gal drum. Jack up right rear and remove the right rear dual hubs and tires from the tractor. Support the cab and remove the cab mounting hardware from the axle housing. Unbolt and remove the right side trumpet housing and inspect for the bolts installed into the pins and all 3 are installed. When removing the housing the sun shaft came out as well we tried to reinstall the sun shaft and even used the special tool but no luck. Disassemble the service brake housing and then install the sun shaft and install each brake disc one by one then installed the service brake housing and torqued to spec. Cleaned all 3 matting surfaces and applied sealant to them and installed the trumpet housing back on the tractor. Reinstalled all cab mounting hardware and lowered cab. Reinstalled right rear tire and lowered the jack. Repeated this process on the left side then topped off with oil and ran tractor to verifying repairs and no leaks. APPEAL_COMMENT | Plant | 1 | rule
202500399605 | COMPLAINT Hydraulic leak CAUSE 4WD output shaft oil seal failed, leaking from factory CORRECTION Upon machine pdi found the 4wd output shaft seal to be leaking oil. Removed shaft guard and fasteners for cable ties on hoses and slide guard back and inspected. Wipe away out to be sure not from assembly. Oil had returned. Order parts. Eod. Update report. Bring unit into shop to begin tear down for leak repair. Lift machine and set on jack stands. Release front suspension pressure. Disconnect hydraulic hoses from 4wf front axle shaft guard. Release clamps. Slide back guard and access front joint and remove hardware. Drop down front of shaft. Remove the guard. Pull up the shaft and then remove rear joint hardware and then remove the shaft. Disconnect batteries. Eod, update report. Find containers to hold enough oil from transmission. Drain oil from unit. Begin to remove yoke from output for 4wd. Remove bolt and loosen yoke. Eod, update report. With the now removed yoke, would pull the seal. Retrieve new seal. Update report. With new seal, clean out surface area of the old seal. With install tool, install the new seal. Install the yoke and install oring and yoke bolt with washer. Torque bolt. Install the rear of the 4wd shaft to the rear woke. Go ahead and add the hydraulic transmission oil back into system. Install the shaft guard. Install the front of the shaft to the front axle yoke. Torque all hardware as going through the process. Connect the hoses to the clamps. Reset the front suspension valves and set the machine on ground off stands. Connect battery. Startup unit and move out of shop. Operate the machine for some time. Clean off the skid pan under the fuel tanks in wash bay. Once done operating, back at shop would inspect repair quality and check transmission fluid level to be good. Confirmed repairs complete. Clean work area. Update report. APPEAL_COMMENT | 91 | COMPLAINT Hydraulic leak CAUSE 4WD output shaft oil seal failed, leaking from factory CORRECTION Upon machine pdi found the 4wd output shaft seal to be leaking oil. Removed shaft guard and fasteners for cable ties on hoses and slide guard back and inspected. Wipe away out to be sure not from assembly. Oil had returned. Order parts. Eod. Update report. Bring unit into shop to begin tear down for leak repair. Lift machine and set on jack stands. Release front suspension pressure. Disconnect hydraulic hoses from 4wf front axle shaft guard. Release clamps. Slide back guard and access front joint and remove hardware. Drop down front of shaft. Remove the guard. Pull up the shaft and then remove rear joint hardware and then remove the shaft. Disconnect batteries. Eod, update report. Find containers to hold enough oil from transmission. Drain oil from unit. Begin to remove yoke from output for 4wd. Remove bolt and loosen yoke. Eod, update report. With the now removed yoke, would pull the seal. Retrieve new seal. Update report. With new seal, clean out surface area of the old seal. With install tool, install the new seal. Install the yoke and install oring and yoke bolt with washer. Torque bolt. Install the rear of the 4wd shaft to the rear woke. Go ahead and add the hydraulic transmission oil back into system. Install the shaft guard. Install the front of the shaft to the front axle yoke. Torque all hardware as going through the process. Connect the hoses to the clamps. Reset the front suspension valves and set the machine on ground off stands. Connect battery. Startup unit and move out of shop. Operate the machine for some time. Clean off the skid pan under the fuel tanks in wash bay. Once done operating, back at shop would inspect repair quality and check transmission fluid level to be good. Confirmed repairs complete. Clean work area. Update report. APPEAL_COMMENT | Material | 0.66 | llm
202500217888 | COMPLAINT Machine's PTO not working. CAUSE 1000 PTO shaft is the incorrect shat & will not read the sensor, have to order correct shaft. CORRECTION Diagnose issue, check fuses, ok. Test for power at solenoid, has power. Test solenoid, high readings. Remove & replace. Clear codes, code F2910-00. Test, PTO spins. The 1000 shaft will not read on the sensor. Order the correct one. Install the shaft. Run on DYNO to test for proper operation. APPEAL_COMMENT | 92 | COMPLAINT Machine's PTO not working. CAUSE 1000 PTO shaft is the incorrect shat & will not read the sensor, have to order correct shaft. CORRECTION Diagnose issue, check fuses, ok. Test for power at solenoid, has power. Test solenoid, high readings. Remove & replace. Clear codes, code F2910-00. Test, PTO spins. The 1000 shaft will not read on the sensor. Order the correct one. Install the shaft. Run on DYNO to test for proper operation. APPEAL_COMMENT | Material | 0.7 | llm
202500331217 | COMPLAINT Hydraulic oil leak on PTO. CAUSE Output shaft seal not sealing properly and leaking. CORRECTION Cleaned off oil and test ran to find leak - seal on the output shaft was leaking. Drained the hydraulic oil. Removed the PTO output shaft cover. Pulled the old seal out and installed the new seal. Reinstalled the output shaft cover. Dumped the oil back in the tractor. Topped off the hydraulic oil. Ran the PTO for a few minutes. Found no other leaks. APPEAL_COMMENT | 93 | COMPLAINT Hydraulic oil leak on PTO. CAUSE Output shaft seal not sealing properly and leaking. CORRECTION Cleaned off oil and test ran to find leak - seal on the output shaft was leaking. Drained the hydraulic oil. Removed the PTO output shaft cover. Pulled the old seal out and installed the new seal. Reinstalled the output shaft cover. Dumped the oil back in the tractor. Topped off the hydraulic oil. Ran the PTO for a few minutes. Found no other leaks. APPEAL_COMMENT | Material | 0.7 | llm
202500339598 | COMPLAINT CUSTOMER STATES PTO SHAFT WILL NOT TURN CAUSE PTO shaft failed CORRECTION Found PTO shaft would not turn. Replaced with new and unit functioned properly APPEAL_COMMENT | 94 | COMPLAINT CUSTOMER STATES PTO SHAFT WILL NOT TURN CAUSE PTO shaft failed CORRECTION Found PTO shaft would not turn. Replaced with new and unit functioned properly APPEAL_COMMENT | Material | 0.7 | llm
202500415022 | COMPLAINT PTO OIL SEAL LEAKING CAUSE PTO SEAL FAILURE CAUSAL PART # 225820A1 CORRECTION While conducting PDI of tractor it was noted that the PTO output shaft seal was leaking hydraulic oil. Remove safety chain anchor and move the draw bar. Drain hydraulic oil from tractor. Remove leaking shaft seal and install new seal. Reinstall removed interference. Fill tractor with oil. Let tractor sit over the weekend and check for leaks. No discrepancies noted. Please note that this issue was discovered on our original PDI work order, the techs time punches were moved to this warranty claim. As the time punches are from before the work order start date. APPEAL_COMMENT | 95 | COMPLAINT PTO OIL SEAL LEAKING CAUSE PTO SEAL FAILURE CAUSAL PART # 225820A1 CORRECTION While conducting PDI of tractor it was noted that the PTO output shaft seal was leaking hydraulic oil. Remove safety chain anchor and move the draw bar. Drain hydraulic oil from tractor. Remove leaking shaft seal and install new seal. Reinstall removed interference. Fill tractor with oil. Let tractor sit over the weekend and check for leaks. No discrepancies noted. Please note that this issue was discovered on our original PDI work order, the techs time punches were moved to this warranty claim. As the time punches are from before the work order start date. APPEAL_COMMENT | Material | 0.7 | llm
202500093584 | COMPLAINT MANUFACTURING PLANT REQUESTED AN EXTENDED DRIVE TEST OF THE TRACTOR TO INCLUDE THE SPECIFIC DRIVING PROCEDURE DURING THE DRIVE TEST. CAUSE MANUFACTURING COMPLETIONS AT PDI. CORRECTION COMPLETED THE SPECIFIC DRIVE TEST. APPEAL_COMMENT | 96 | COMPLAINT MANUFACTURING PLANT REQUESTED AN EXTENDED DRIVE TEST OF THE TRACTOR TO INCLUDE THE SPECIFIC DRIVING PROCEDURE DURING THE DRIVE TEST. CAUSE MANUFACTURING COMPLETIONS AT PDI. CORRECTION COMPLETED THE SPECIFIC DRIVE TEST. APPEAL_COMMENT | Plant | 0.7 | llm
202500106766 | COMPLAINT Manufacturing plane requested an extended drive test of the tractor to include the specific driving procedure during the drive test. CAUSE Manufacturing completions at PDI. CORRECTION Completed the specific drive test. No abnormal noises or operations fond. APPEAL_COMMENT | 97 | COMPLAINT Manufacturing plane requested an extended drive test of the tractor to include the specific driving procedure during the drive test. CAUSE Manufacturing completions at PDI. CORRECTION Completed the specific drive test. No abnormal noises or operations fond. APPEAL_COMMENT | Plant | 0.7 | llm
202500097463 | COMPLAINT Manufacturing plant requested an extended drive test of the tractor to include the specific driving procedure during the drive test. CAUSE Manufacturing completions at PDI. CORRECTION Performed extended drive test-no abnormal noises and the tractor is working as it should at this time. APPEAL_COMMENT | 98 | COMPLAINT Manufacturing plant requested an extended drive test of the tractor to include the specific driving procedure during the drive test. CAUSE Manufacturing completions at PDI. CORRECTION Performed extended drive test-no abnormal noises and the tractor is working as it should at this time. APPEAL_COMMENT | Plant | 0.7 | llm
202500094848 | COMPLAINT Manufacturing plant requested an extended drive test of the tractor to include the specific driving procedure during the test drive. CAUSE Manufacturing completions at PDI CORRECTION Complete the specific drive test APPEAL_COMMENT | 99 | COMPLAINT Manufacturing plant requested an extended drive test of the tractor to include the specific driving procedure during the test drive. CAUSE Manufacturing completions at PDI CORRECTION Complete the specific drive test APPEAL_COMMENT | Plant | 0.7 | llm
202500093556 | COMPLAINT MANUFACTURING PLANT REQUESTED AN EXTENDED DRIVE TEST OF THE TRACTOR TO INCLUDE THE SPECIFIC DRIVING PROCEDURE DURING THE DRIVE TEST. CAUSE MANUFACTURING COMPLETIONS AT PDI. CORRECTION COMPLETED THE SPECIFIC DRIVE TEST. APPEAL_COMMENT I AM APPEALING THE TRAVEL ALLOWANCE ON THIS UNIT, IT WAS RETAILED TO - 0000009058 - WALKER WILLIAMS EQUIPMENT LLC - WE TRAVELED TO ONE OF THIS CUSTOMERS SHOPS TO PERFORM THIS INSPECTION. | 100 | COMPLAINT MANUFACTURING PLANT REQUESTED AN EXTENDED DRIVE TEST OF THE TRACTOR TO INCLUDE THE SPECIFIC DRIVING PROCEDURE DURING THE DRIVE TEST. CAUSE MANUFACTURING COMPLETIONS AT PDI. CORRECTION COMPLETED THE SPECIFIC DRIVE TEST. APPEAL_COMMENT I AM APPEALING THE TRAVEL ALLOWANCE ON THIS UNIT, IT WAS RETAILED TO - 0000009058 - WALKER WILLIAMS EQUIPMENT LLC - WE TRAVELED TO ONE OF THIS CUSTOMERS SHOPS TO PERFORM THIS INSPECTION. | Plant | 0.7 | llm
202500130585 | COMPLAINT manufacturing plant requested an extended drive test of the tractor to include the specific driving procedure during the drive test CAUSE manufacturing compretions at pdi CORRECTION complete the specific drive test APPEAL_COMMENT reference claim number 202500121190 replace causal part for BRSERVICES | 101 | COMPLAINT manufacturing plant requested an extended drive test of the tractor to include the specific driving procedure during the drive test CAUSE manufacturing compretions at pdi CORRECTION complete the specific drive test APPEAL_COMMENT reference claim number 202500121190 replace causal part for BRSERVICES | Plant | 0.7 | llm
202500048096 | COMPLAINT Hydraulic oil leak. CAUSE Loose fitting on a brake lube line on top of the transmission, causing oil to leak out. CORRECTION During pre-delivery of the tractor tech found oil leaking under the cab of the tractor on the right hand side. Troubleshoot the hydraulic system and the transmission, inspecting for leaks. Remove the right hand rear tire to access the leak on top of the transmission. Heat the oil to 190 degrees. Found loosing fittings on lube lines. Tighten all fitting as needed. Check all other lines and hoses. Retest the hydraulic system and inspect for leaks. No other leaks found. Reinstall the right hand rear wheel. Wash off the tractor where oil leaked out. APPEAL_COMMENT | 102 | COMPLAINT Hydraulic oil leak. CAUSE Loose fitting on a brake lube line on top of the transmission, causing oil to leak out. CORRECTION During pre-delivery of the tractor tech found oil leaking under the cab of the tractor on the right hand side. Troubleshoot the hydraulic system and the transmission, inspecting for leaks. Remove the right hand rear tire to access the leak on top of the transmission. Heat the oil to 190 degrees. Found loosing fittings on lube lines. Tighten all fitting as needed. Check all other lines and hoses. Retest the hydraulic system and inspect for leaks. No other leaks found. Reinstall the right hand rear wheel. Wash off the tractor where oil leaked out. APPEAL_COMMENT | Plant | 0.7 | llm
202500154584 | COMPLAINT Machine has oil leak on top of transmission. CAUSE Torn o-ring on park brake return hose fitting. CORRECTION Visually inspect unit, find top of transmission covered in oil. Remove right hand rear tire. ove axle hub out all the way & reinstall tire backwards to have room. Wash oil off top of transmission. Run unit, check for leaks. Find oil dripping from park brake return hose where it connects to tractor. Remove hose, find o-ring torn causing leak. Remove & replace o-ring. Check oil level, low add 8L. Run unit under load with flow rater. Test drive unit. Verify no leaks. Remove right hand rear tire. Put axle hub in to where it's needed to be set. Reinstall tire the right way. Verify proper thread setting. Torque tire. Road test unit. Verify no leaks. Retorque tire. LABOUR LINES CLAIMED LINE 7 - 44520AB10 - 36 UNITS - 18 UNITS/TIRE - REMOVE/REINSTALL X2 DURING REPAIR LINE 8 - 00AAAAAAA - 15 UNITS - 5 UNITS/OPERATE MACHINE - PERFORMED X3 DURING REPAIR APPEAL_COMMENT | 103 | COMPLAINT Machine has oil leak on top of transmission. CAUSE Torn o-ring on park brake return hose fitting. CORRECTION Visually inspect unit, find top of transmission covered in oil. Remove right hand rear tire. ove axle hub out all the way & reinstall tire backwards to have room. Wash oil off top of transmission. Run unit, check for leaks. Find oil dripping from park brake return hose where it connects to tractor. Remove hose, find o-ring torn causing leak. Remove & replace o-ring. Check oil level, low add 8L. Run unit under load with flow rater. Test drive unit. Verify no leaks. Remove right hand rear tire. Put axle hub in to where it's needed to be set. Reinstall tire the right way. Verify proper thread setting. Torque tire. Road test unit. Verify no leaks. Retorque tire. LABOUR LINES CLAIMED LINE 7 - 44520AB10 - 36 UNITS - 18 UNITS/TIRE - REMOVE/REINSTALL X2 DURING REPAIR LINE 8 - 00AAAAAAA - 15 UNITS - 5 UNITS/OPERATE MACHINE - PERFORMED X3 DURING REPAIR APPEAL_COMMENT | Plant | 0.9 | rule
202500156779 | COMPLAINT C-TRAILER BRAKE SUPPLY LINE SEALER WASHER FAILED CAUSE C-51556781, FAULTY SEALER BUSHING CORRECTION TECH 0256: C-REMOVED BOLT IN BANJO FITTING, WAS DIFFICULT TO GET TO BUT WORKED FROM IN FRONT OF REAR AXLE -REMOVED OLD COPPER BUSHING AND SET ASIDE -INSTALLED NEW BUSHING AND TIGHTENED -BOLT NEEDED TO BE PRESSED DOWN WITH ONE HAND WHILE BOLT WAS RATCHED WITH OTHER -TIGHTENED BOLT -RINSED AREA WITH BRAKE CLEAN -TESTED FOR LEAKAGE TECH 0230: C- FOUND PUDDLE OF OIL UNDERNEATH UNIT - FOUND IT WAS COMING FROM BANJO FITTING ON TRAILER BRAKE SUPPLY LINE - REMOVED BANJO FITTING AND REPLACED SEALING WASHERS AND RE INSTALLED - LINE IS STILL LEAKING - REMOVED BUSHING FROM UNDERNEATH OF FITTING AND ORDERE NEW ONE APPEAL_COMMENT | 104 | COMPLAINT C-TRAILER BRAKE SUPPLY LINE SEALER WASHER FAILED CAUSE C-51556781, FAULTY SEALER BUSHING CORRECTION TECH 0256: C-REMOVED BOLT IN BANJO FITTING, WAS DIFFICULT TO GET TO BUT WORKED FROM IN FRONT OF REAR AXLE -REMOVED OLD COPPER BUSHING AND SET ASIDE -INSTALLED NEW BUSHING AND TIGHTENED -BOLT NEEDED TO BE PRESSED DOWN WITH ONE HAND WHILE BOLT WAS RATCHED WITH OTHER -TIGHTENED BOLT -RINSED AREA WITH BRAKE CLEAN -TESTED FOR LEAKAGE TECH 0230: C- FOUND PUDDLE OF OIL UNDERNEATH UNIT - FOUND IT WAS COMING FROM BANJO FITTING ON TRAILER BRAKE SUPPLY LINE - REMOVED BANJO FITTING AND REPLACED SEALING WASHERS AND RE INSTALLED - LINE IS STILL LEAKING - REMOVED BUSHING FROM UNDERNEATH OF FITTING AND ORDERE NEW ONE APPEAL_COMMENT | Material | 0.9 | rule
202500110949 | COMPLAINT Machine has hydraulic fluid leak. CAUSE O-ring failed causing leak. CORRECTION Flow rate machine to diagnose hydraulic leak. Remove both right rear tires to get at leak. Remove line that is leaking & find an o-ring is bad. Install new o-ring. Put line back on unit. Install duals back on tractor. Wash oil off unit. Flow rate tractor to make sure nothing is leaking. Add 10L of oil. Test unit for proper operation. LABOUR LINES CLAIMED LINE 7 - 35000AA40 - 30 UNITS - 15 UNITS/FLOW PRESSURE TEST - PERFORMED X2 DURING REPAIR APPEAL_COMMENT | 105 | COMPLAINT Machine has hydraulic fluid leak. CAUSE O-ring failed causing leak. CORRECTION Flow rate machine to diagnose hydraulic leak. Remove both right rear tires to get at leak. Remove line that is leaking & find an o-ring is bad. Install new o-ring. Put line back on unit. Install duals back on tractor. Wash oil off unit. Flow rate tractor to make sure nothing is leaking. Add 10L of oil. Test unit for proper operation. LABOUR LINES CLAIMED LINE 7 - 35000AA40 - 30 UNITS - 15 UNITS/FLOW PRESSURE TEST - PERFORMED X2 DURING REPAIR APPEAL_COMMENT | Plant | 0.9 | rule
202500180178 | COMPLAINT SEGMENT 5 REROUTE STEERING LINES. CAUSE AFTER TROUBLESHOOTING, I FOUND SEVERAL STEERING HOSES RUBBING ON THE BOTTOM OF THE DOC. CAUSAL PART: 48111089 CORRECTION I REMOVED THE STEERING LINES FROM THE STEERING PUMP. I PULLED THEM OUT AND REROUTED THEM TO WHERE THEY WOULD NOT RUB ON ANYTHING. I CLEANED UP ALL OF THE OIL. I RAN THE TRACTOR FOR NORMAL OPERATION. APPEAL_COMMENT | 106 | COMPLAINT SEGMENT 5 REROUTE STEERING LINES. CAUSE AFTER TROUBLESHOOTING, I FOUND SEVERAL STEERING HOSES RUBBING ON THE BOTTOM OF THE DOC. CAUSAL PART: 48111089 CORRECTION I REMOVED THE STEERING LINES FROM THE STEERING PUMP. I PULLED THEM OUT AND REROUTED THEM TO WHERE THEY WOULD NOT RUB ON ANYTHING. I CLEANED UP ALL OF THE OIL. I RAN THE TRACTOR FOR NORMAL OPERATION. APPEAL_COMMENT | Plant | 0.7 | llm
202500137501 | COMPLAINT OIL LEAK COMING FROM UNIT CAUSE Cause part: track tension line PN# 48190698 victim part: o ring PN# 9992298 CORRECTION April 11th 2025 - inspected tractor for leak, found oil covered all over the inside of the RH track - pulled machine into wash bay and washed off oil around leaking area - ran tractor up and seen that oil was spraying up from the track tensioner hose fitting - shut tractor off and inspected fitting, fitting was loose - removed line from fitting to find the o ring has a cut in it April 14th 2025 - got new o ring from parts, installed o ring into fitting and hooked line back up - tightened up line - ran tractor up, no leaks occurred - washed off excess oil off of tractor where it was leaking - topped off the transmission oil with hy-tran. APPEAL_COMMENT | 107 | COMPLAINT OIL LEAK COMING FROM UNIT CAUSE Cause part: track tension line PN# 48190698 victim part: o ring PN# 9992298 CORRECTION April 11th 2025 - inspected tractor for leak, found oil covered all over the inside of the RH track - pulled machine into wash bay and washed off oil around leaking area - ran tractor up and seen that oil was spraying up from the track tensioner hose fitting - shut tractor off and inspected fitting, fitting was loose - removed line from fitting to find the o ring has a cut in it April 14th 2025 - got new o ring from parts, installed o ring into fitting and hooked line back up - tightened up line - ran tractor up, no leaks occurred - washed off excess oil off of tractor where it was leaking - topped off the transmission oil with hy-tran. APPEAL_COMMENT | Material | 0.6 | llm
202500100809 | COMPLAINT OIL LEAK FOUND ON SET-UP & PRE-DELIVERY. CAUSE FOUND CHARGE PUMP TO BYPASS VALVE FITTING LOOSE ON TOP OF TRANSMISSION. CAUSAL PART NUMBER: 51445249 CORRECTION REMOVED R.H. DUALS AND INSPECTED. CLEANED OIL OFF TOP OF TRANSMISSION. CHECKED ALL LINES AND BOLTS ON TOP. FOUND CHARGE PUMP TO BYPASS VALVE FITTING LOOSE ON TOP OF TRANSMISSION. TIGHTENED LOOSE FITTING ON CHARGE PUMP TO BYPASS VALVE. TOOK OUT AND DROVE FOR ONE HOUR THEN BROUGHT BACK TO SHOP. NO LEAKS. INSPECTED AGAIN. TOOK OUT AND DROVE FOR ANOTHER HOUR. STILL NO LEAKS. PUT DUALS BACK ON AND PARKED OUTSIDE. APPEAL_COMMENT | 108 | COMPLAINT OIL LEAK FOUND ON SET-UP & PRE-DELIVERY. CAUSE FOUND CHARGE PUMP TO BYPASS VALVE FITTING LOOSE ON TOP OF TRANSMISSION. CAUSAL PART NUMBER: 51445249 CORRECTION REMOVED R.H. DUALS AND INSPECTED. CLEANED OIL OFF TOP OF TRANSMISSION. CHECKED ALL LINES AND BOLTS ON TOP. FOUND CHARGE PUMP TO BYPASS VALVE FITTING LOOSE ON TOP OF TRANSMISSION. TIGHTENED LOOSE FITTING ON CHARGE PUMP TO BYPASS VALVE. TOOK OUT AND DROVE FOR ONE HOUR THEN BROUGHT BACK TO SHOP. NO LEAKS. INSPECTED AGAIN. TOOK OUT AND DROVE FOR ANOTHER HOUR. STILL NO LEAKS. PUT DUALS BACK ON AND PARKED OUTSIDE. APPEAL_COMMENT | Plant | 0.7 | llm
202500219253 | COMPLAINT Found a hydraulic leak on unit. CAUSE Tech found faulty fitting. CORRECTION Tech drove unit, checked for the leak, it was coming from a fitting off the CVT park brake valve, tried to tighten the fitting with a crows foot and extension, oil still leaked past, to be able to replace the o ring had to tear more apart, removed steps, cabin air filter to access, check valve, steel line, loosened jam nut on the 90 degree fitting to spin it to reach the o ring, replaced the o ring, spun fitting back into place, tightened jam nut, fitting, reinstalled steel line, check valve, cleaned oil off of area, started machine, no oil coming out of fitting but noticed oil was still appearing, checked from right side of unit and found oil coming from the other fitting on the park brake, reached in, installed fitting, tightened fitting, cleaned area again, operated to test, no leak and unit is working properly at this time. Asking 20 on 35000AA38 on line 7 for extended time troubleshooting hydraulics to locate the issue, asking 6 on 00200AA10 for cleaning off oil twice throughout the repair, asking 9 on 35000AA37 on line 10 for tightening fittings three times, asking 22 on 33110AT80 on line 13 for the park control valve as is the closet srt provided, and using generic and asking 5 on line 14 for operating to test to ensure issue was resolved as no srt is provided. APPEAL_COMMENT | 109 | COMPLAINT Found a hydraulic leak on unit. CAUSE Tech found faulty fitting. CORRECTION Tech drove unit, checked for the leak, it was coming from a fitting off the CVT park brake valve, tried to tighten the fitting with a crows foot and extension, oil still leaked past, to be able to replace the o ring had to tear more apart, removed steps, cabin air filter to access, check valve, steel line, loosened jam nut on the 90 degree fitting to spin it to reach the o ring, replaced the o ring, spun fitting back into place, tightened jam nut, fitting, reinstalled steel line, check valve, cleaned oil off of area, started machine, no oil coming out of fitting but noticed oil was still appearing, checked from right side of unit and found oil coming from the other fitting on the park brake, reached in, installed fitting, tightened fitting, cleaned area again, operated to test, no leak and unit is working properly at this time. Asking 20 on 35000AA38 on line 7 for extended time troubleshooting hydraulics to locate the issue, asking 6 on 00200AA10 for cleaning off oil twice throughout the repair, asking 9 on 35000AA37 on line 10 for tightening fittings three times, asking 22 on 33110AT80 on line 13 for the park control valve as is the closet srt provided, and using generic and asking 5 on line 14 for operating to test to ensure issue was resolved as no srt is provided. APPEAL_COMMENT | Material | 0.9 | rule
202500259125 | COMPLAINT SEG 4 #3 AND #4 REMOTES DOES NOT WORK. CAUSE AFTER HYDRAULIC TROUBLESHOOTING, I FOUND THE PLUG IN THE SIGNAL CIRCUIT ON THE MAIN MANIFOLD BLOCK, SEPARATING THE REMOTE VALVE STACK. CAUSAL PART: 86598044 CORRECTION I FLOW AND PRESSURE TESTED ALL FOUR OF THE HYDRAULIC REMOTE VALVES. I FOUND NUMBER THREE AND NUMBER FOUR DID NOT WORK, THERE WAS FLOW BUT NO PRESSURE. I TESTED THE HIGH-PRESSURE STANDBY, IT WAS 2700 PSI. I ADJUSTED THE HIGH-PRESSURE STANDBY TO 3000 PSI AND RETESTED THE REMOTES. I TESTED LOW PRESSURE STANDBY. IT WAS WITHIN SPEC. I TESTED REGULATED PRESSURE. IT WAS WITHIN SPEC. I TESTED PILOT PRESSURE IT WAS WITHIN SPEC. I PULLED UP THE HYDRAULIC SCHEMATICS WITHIN ETIM, AND I FOUND ON A TWIN FLOW HIGH FLOW SYSTEM. THERE WOULD BE A PLUG SEPARATING THE STACK WITHIN THE MANIFOLD FOR THE SIGNAL CIRCUIT. THIS TRACTOR DOES NOT HAVE A TWIN FLOW SET UP. I REMOVED THE PLUG AND FOUND THE PLUG INTERNAL OF THE MANIFOLD AND I REMOVED IT. I FLOW AND PRESSURE TESTED NUMBER THREE AND NUMBER FOUR REMOTE VALVES AND THEY ALL WORKED AS THEY SHOULD. 35 000 AA 40 X 2 USING 1.0 UNITS OF GENERIC SRT FOR THE FOLLOWING: 1.0 UNITS- INSPECTING FOR DISCREPANCIES, TESTING OPERATION. APPEAL_COMMENT | 110 | COMPLAINT SEG 4 #3 AND #4 REMOTES DOES NOT WORK. CAUSE AFTER HYDRAULIC TROUBLESHOOTING, I FOUND THE PLUG IN THE SIGNAL CIRCUIT ON THE MAIN MANIFOLD BLOCK, SEPARATING THE REMOTE VALVE STACK. CAUSAL PART: 86598044 CORRECTION I FLOW AND PRESSURE TESTED ALL FOUR OF THE HYDRAULIC REMOTE VALVES. I FOUND NUMBER THREE AND NUMBER FOUR DID NOT WORK, THERE WAS FLOW BUT NO PRESSURE. I TESTED THE HIGH-PRESSURE STANDBY, IT WAS 2700 PSI. I ADJUSTED THE HIGH-PRESSURE STANDBY TO 3000 PSI AND RETESTED THE REMOTES. I TESTED LOW PRESSURE STANDBY. IT WAS WITHIN SPEC. I TESTED REGULATED PRESSURE. IT WAS WITHIN SPEC. I TESTED PILOT PRESSURE IT WAS WITHIN SPEC. I PULLED UP THE HYDRAULIC SCHEMATICS WITHIN ETIM, AND I FOUND ON A TWIN FLOW HIGH FLOW SYSTEM. THERE WOULD BE A PLUG SEPARATING THE STACK WITHIN THE MANIFOLD FOR THE SIGNAL CIRCUIT. THIS TRACTOR DOES NOT HAVE A TWIN FLOW SET UP. I REMOVED THE PLUG AND FOUND THE PLUG INTERNAL OF THE MANIFOLD AND I REMOVED IT. I FLOW AND PRESSURE TESTED NUMBER THREE AND NUMBER FOUR REMOTE VALVES AND THEY ALL WORKED AS THEY SHOULD. 35 000 AA 40 X 2 USING 1.0 UNITS OF GENERIC SRT FOR THE FOLLOWING: 1.0 UNITS- INSPECTING FOR DISCREPANCIES, TESTING OPERATION. APPEAL_COMMENT | Plant | 0.6 | llm
202500157858 | COMPLAINT COMPLAINT THAT THERE IS A HYDRAULIC LEAK ON THE BACK OF TRACTOR BY THE REMOTES. CAUSE 90401261 - CARTRIDGE CORRECTION Went out to customers location. (0.50 hrs.) Checked couplers. (0.40 hrs.) Appeared that remote 5 couplers were leaking. Returned to shop. (0.50 hrs.) Ordered new couplers. (0.30 hrs.) Went back out to customers location when couplers came in. (0.50 hrs.) Cleaned area to be worked on. (0.50 hrs.) Removed covers on couplers for row 5. (0.15 hrs.) Removed snap ring. (0.20 hrs.) Pulled bad couplers out. (0.60 hr.) Replaced seals on inside of remote housing. (0.30 hrs.) Installed new couplers. (0.60 hr.) Reinstalled snap ring. (0.20 hrs.) Reinstalled covers. (0.15 hrs.) One of the coupler out of box spring was not seated properly so returned that coupler for a parts warranty. Ran tractor to check operation. (0.50 hrs.) and the coupler tips did not show any signs of leakage. Returned to shop. (0.50 hrs.) Done Mike H. 35000AA38 updated for diagnostics APPEAL_COMMENT | 111 | COMPLAINT COMPLAINT THAT THERE IS A HYDRAULIC LEAK ON THE BACK OF TRACTOR BY THE REMOTES. CAUSE 90401261 - CARTRIDGE CORRECTION Went out to customers location. (0.50 hrs.) Checked couplers. (0.40 hrs.) Appeared that remote 5 couplers were leaking. Returned to shop. (0.50 hrs.) Ordered new couplers. (0.30 hrs.) Went back out to customers location when couplers came in. (0.50 hrs.) Cleaned area to be worked on. (0.50 hrs.) Removed covers on couplers for row 5. (0.15 hrs.) Removed snap ring. (0.20 hrs.) Pulled bad couplers out. (0.60 hr.) Replaced seals on inside of remote housing. (0.30 hrs.) Installed new couplers. (0.60 hr.) Reinstalled snap ring. (0.20 hrs.) Reinstalled covers. (0.15 hrs.) One of the coupler out of box spring was not seated properly so returned that coupler for a parts warranty. Ran tractor to check operation. (0.50 hrs.) and the coupler tips did not show any signs of leakage. Returned to shop. (0.50 hrs.) Done Mike H. 35000AA38 updated for diagnostics APPEAL_COMMENT | Material | 0.6 | llm
202500115883 | COMPLAINT hydraulic oil filter restricted code- Hydraulic issues and alarm going off CAUSE Filter head not made correctly. CORRECTION COMPLAINT hydraulic oil filter restricted code CAUSE Filter head not made correctly. CORRECTION changed both hydraulic filters. Customer ran unit and alarm came back. Drove to location and hooked up EST. Cleared faults and monitored hydraulic oil filter restriction switch. Drove tractor 4 miles and the alarm went off. With engine at idle the light goes off but when throttled up the alarm goes off again. Changed main hydraulic filter again. Cut open old one and it was not plugged. Removed the filter restriction switch and swapped it with the transmission filter restriction switch. The problem stayed with the hydraulic filter. Disconnected the wire and hooked ohm meter to it and to ground. The connection was open at idle and 0.2 ohms when throttled up. Submitted THD request. Request ID: 109201986. THD recommended replacement of the filter head. Went back with new filter head. Removed right rear tires. Disconnected lines and removed filter head. Removed fittings and installed in new filter head. Installed and connected all lines. Reinstalled rear tires. Run tested on the road and verified alarm does not come back. SHOP NOTE APPEAL_COMMENT | 112 | COMPLAINT hydraulic oil filter restricted code- Hydraulic issues and alarm going off CAUSE Filter head not made correctly. CORRECTION COMPLAINT hydraulic oil filter restricted code CAUSE Filter head not made correctly. CORRECTION changed both hydraulic filters. Customer ran unit and alarm came back. Drove to location and hooked up EST. Cleared faults and monitored hydraulic oil filter restriction switch. Drove tractor 4 miles and the alarm went off. With engine at idle the light goes off but when throttled up the alarm goes off again. Changed main hydraulic filter again. Cut open old one and it was not plugged. Removed the filter restriction switch and swapped it with the transmission filter restriction switch. The problem stayed with the hydraulic filter. Disconnected the wire and hooked ohm meter to it and to ground. The connection was open at idle and 0.2 ohms when throttled up. Submitted THD request. Request ID: 109201986. THD recommended replacement of the filter head. Went back with new filter head. Removed right rear tires. Disconnected lines and removed filter head. Removed fittings and installed in new filter head. Installed and connected all lines. Reinstalled rear tires. Run tested on the road and verified alarm does not come back. SHOP NOTE APPEAL_COMMENT | Material | 0.6 | llm
202500115883 | COMPLAINT hydraulic oil filter restricted code- Hydraulic issues and alarm going off CAUSE Filter head not made correctly. CORRECTION COMPLAINT hydraulic oil filter restricted code CAUSE Filter head not made correctly. CORRECTION changed both hydraulic filters. Customer ran unit and alarm came back. Drove to location and hooked up EST. Cleared faults and monitored hydraulic oil filter restriction switch. Drove tractor 4 miles and the alarm went off. With engine at idle the light goes off but when throttled up the alarm goes off again. Changed main hydraulic filter again. Cut open old one and it was not plugged. Removed the filter restriction switch and swapped it with the transmission filter restriction switch. The problem stayed with the hydraulic filter. Disconnected the wire and hooked ohm meter to it and to ground. The connection was open at idle and 0.2 ohms when throttled up. Submitted THD request. Request ID: 109201986. THD recommended replacement of the filter head. Went back with new filter head. Removed right rear tires. Disconnected lines and removed filter head. Removed fittings and installed in new filter head. Installed and connected all lines. Reinstalled rear tires. Run tested on the road and verified alarm does not come back. SHOP NOTE APPEAL_COMMENT | 113 | COMPLAINT hydraulic oil filter restricted code- Hydraulic issues and alarm going off CAUSE Filter head not made correctly. CORRECTION COMPLAINT hydraulic oil filter restricted code CAUSE Filter head not made correctly. CORRECTION changed both hydraulic filters. Customer ran unit and alarm came back. Drove to location and hooked up EST. Cleared faults and monitored hydraulic oil filter restriction switch. Drove tractor 4 miles and the alarm went off. With engine at idle the light goes off but when throttled up the alarm goes off again. Changed main hydraulic filter again. Cut open old one and it was not plugged. Removed the filter restriction switch and swapped it with the transmission filter restriction switch. The problem stayed with the hydraulic filter. Disconnected the wire and hooked ohm meter to it and to ground. The connection was open at idle and 0.2 ohms when throttled up. Submitted THD request. Request ID: 109201986. THD recommended replacement of the filter head. Went back with new filter head. Removed right rear tires. Disconnected lines and removed filter head. Removed fittings and installed in new filter head. Installed and connected all lines. Reinstalled rear tires. Run tested on the road and verified alarm does not come back. SHOP NOTE APPEAL_COMMENT | Material | 0.6 | llm
202500099277 | COMPLAINT -INCORRECT HYD REMOTE FITTED FROM FACTORY CAUSE -INCORRECT HYD REMOTE FITTED FROM FACTORY CORRECTION -REMOVE HYD HOSES FROM ELECTRO HYD VAVLE -REMOVE 1/2 REMOTE COUPLER -FIT 3/4 COUPLER -REFIT ALL -CLEAN OIL SPILL -WASH TRACTOR -TEST TO CHECK FOR LEAKS -TEST OPERATION TO VERIFY NO LEAKS APPEAL_COMMENT | 114 | COMPLAINT -INCORRECT HYD REMOTE FITTED FROM FACTORY CAUSE -INCORRECT HYD REMOTE FITTED FROM FACTORY CORRECTION -REMOVE HYD HOSES FROM ELECTRO HYD VAVLE -REMOVE 1/2 REMOTE COUPLER -FIT 3/4 COUPLER -REFIT ALL -CLEAN OIL SPILL -WASH TRACTOR -TEST TO CHECK FOR LEAKS -TEST OPERATION TO VERIFY NO LEAKS APPEAL_COMMENT | Plant | 0.9 | rule
202500024632 | COMPLAINT HOSE RE-ROUTING ISSUE AS PER KA000007729 CAUSE Hose 92154087 is close to tire on tractor from factory CORRECTION 22/01/25 -change orientation of hose 92154087 per instructions in KA000007729 -check for leaks - none -clean up work area -have unit washed upon completion APPEAL_COMMENT | 115 | COMPLAINT HOSE RE-ROUTING ISSUE AS PER KA000007729 CAUSE Hose 92154087 is close to tire on tractor from factory CORRECTION 22/01/25 -change orientation of hose 92154087 per instructions in KA000007729 -check for leaks - none -clean up work area -have unit washed upon completion APPEAL_COMMENT | Plant | 0.9 | rule
202500415672 | COMPLAINT Found a hydraulic leak. CAUSE Tech found faulty o ring. CORRECTION Tech inspected for leak, found leak to be from small plug on the bottom of the cab valve, could not find o ring in parts break down, valve was not available, replaced o ring of the correct size, topped off hydraulic oil, operated to test, no leak and unit is working properly at this time. Asking 7 on 35000AA38 on line 2 for extended time troubleshooting hydraulics to locate the issue, using generic and asking 2 on line 4 for R/I of the o ring as no srt is provided, and using generic and asking 5 on line 5 for operating to test to ensure issue was resolved as no srt is provided. APPEAL_COMMENT | 116 | COMPLAINT Found a hydraulic leak. CAUSE Tech found faulty o ring. CORRECTION Tech inspected for leak, found leak to be from small plug on the bottom of the cab valve, could not find o ring in parts break down, valve was not available, replaced o ring of the correct size, topped off hydraulic oil, operated to test, no leak and unit is working properly at this time. Asking 7 on 35000AA38 on line 2 for extended time troubleshooting hydraulics to locate the issue, using generic and asking 2 on line 4 for R/I of the o ring as no srt is provided, and using generic and asking 5 on line 5 for operating to test to ensure issue was resolved as no srt is provided. APPEAL_COMMENT | Material | 0.9 | rule
202500052296 | COMPLAINT Hydraulic oil leak at priority valve CAUSE leaking oring on priority valve 9824050 CORRECTION 02/06/2025 jack up unit Remove Right rear outer wheel Remove Right rear outer hub Remove Right Rear inner wheel install jack stand under unit Run unit and inspect for location of oil leak on unit noticed that new unit has been reworked from factory prior to delivery noted new priority valve was installed inspect mounting good 02/07/2025 wash area and inspect for leaks inspect hydraulic lines for loose fittings found 2 fittings loose on valve loosen off fittings and inspect o rings found 2 orings damaged with debri between fittings install new orings on orf fittings clean unit off and inspect good no leaks wash affected area below valve test for leaks on fittings Add 25L and top up hydraulics. Install Right rear inner dual toque wheel bolts to spec install Right rear outer dual hub and torque bolts to spec Install Right rear outer dual axle spacer and torque wheel bolts to spec Install Right rear outer wheel and set spacing torque wheel bolts to spec Run unit up check fluid level check for leaks good. APPEAL_COMMENT | 117 | COMPLAINT Hydraulic oil leak at priority valve CAUSE leaking oring on priority valve 9824050 CORRECTION 02/06/2025 jack up unit Remove Right rear outer wheel Remove Right rear outer hub Remove Right Rear inner wheel install jack stand under unit Run unit and inspect for location of oil leak on unit noticed that new unit has been reworked from factory prior to delivery noted new priority valve was installed inspect mounting good 02/07/2025 wash area and inspect for leaks inspect hydraulic lines for loose fittings found 2 fittings loose on valve loosen off fittings and inspect o rings found 2 orings damaged with debri between fittings install new orings on orf fittings clean unit off and inspect good no leaks wash affected area below valve test for leaks on fittings Add 25L and top up hydraulics. Install Right rear inner dual toque wheel bolts to spec install Right rear outer dual hub and torque bolts to spec Install Right rear outer dual axle spacer and torque wheel bolts to spec Install Right rear outer wheel and set spacing torque wheel bolts to spec Run unit up check fluid level check for leaks good. APPEAL_COMMENT | Plant | 0.9 | rule
202500163130 | COMPLAINT Hydraulic leak. CAUSE Torn oring. CORRECTION Wash off unit. Test run unit. Hook up flow meter. Warm up the oil. Confirm complaint. Find an oil leak on the right hand side. Jack up unit. Place on stands. Attach lifting straps to forklift. Remove both inner and outer duals. Troubleshoot the leak. Follow the leak to the source. Locate a leaking fitting. Remove and inspect. Find torn oring. Remove and replace oring. Reinstall fitting. Wash off area around the leak. Test run unit. No more leaks. Reinstall duals and torque to spec. Remove stands. Top up oil with 10L. Repair confirmed. LABOR CODES CLAIMED: Line 9 00AAAAAAA - 6 units: 6 units to test run the unit at the end of the repair. APPEAL_COMMENT | 118 | COMPLAINT Hydraulic leak. CAUSE Torn oring. CORRECTION Wash off unit. Test run unit. Hook up flow meter. Warm up the oil. Confirm complaint. Find an oil leak on the right hand side. Jack up unit. Place on stands. Attach lifting straps to forklift. Remove both inner and outer duals. Troubleshoot the leak. Follow the leak to the source. Locate a leaking fitting. Remove and inspect. Find torn oring. Remove and replace oring. Reinstall fitting. Wash off area around the leak. Test run unit. No more leaks. Reinstall duals and torque to spec. Remove stands. Top up oil with 10L. Repair confirmed. LABOR CODES CLAIMED: Line 9 00AAAAAAA - 6 units: 6 units to test run the unit at the end of the repair. APPEAL_COMMENT | Material | 0.6 | llm
202500293048 | COMPLAINT Hydraulic leak CAUSE Split o-ring on hydraulic fitting CORRECTION Complaint was oil puddle under the tractor. Started machine. Watched for leaks. Could not see any leaks. Turned to steering wheel and heard oil leaking, found hydraulic oil spraying out of steering valve. Found bottom hose on steering valve was leaking. Found that to hose fitting was loose and not tightened. Could not get wrench on hose fitting. Had to remove the steering valve solenoid. Removed the solenoid spool from the steering valve. Removed hydraulic line above the hose that was leaking. Removed the hydraulic hose fitting from the steering valve. After removing the top hose and the top fitting from valve. I was able to access the leaking hose. Removed hose from fitting removed fitting from valve. Inspected the o-rings in the leaking hydraulic fitting and found that the o-ring was cut and was longer good to use. Installed new o-rings. Installed the bottom hydraulic fitting in steering valve. Installed the bottom hose onto the hydraulic fitting and torqued to spec. Installed the top hydraulic fitting into the steering valve. Installed the hydraulic hose onto the fittings and torqued to spec. Installed the solenoid spool into the steering valve. Installed the solenoid onto the spool and installed solenoid retaining nut. Topped off transmission fluid to the correct spec. Started machine turned steering wheel to watch for leaks. No leaks found. Checked transmission oil level. Topped off oil to correct spec. APPEAL_COMMENT | 119 | COMPLAINT Hydraulic leak CAUSE Split o-ring on hydraulic fitting CORRECTION Complaint was oil puddle under the tractor. Started machine. Watched for leaks. Could not see any leaks. Turned to steering wheel and heard oil leaking, found hydraulic oil spraying out of steering valve. Found bottom hose on steering valve was leaking. Found that to hose fitting was loose and not tightened. Could not get wrench on hose fitting. Had to remove the steering valve solenoid. Removed the solenoid spool from the steering valve. Removed hydraulic line above the hose that was leaking. Removed the hydraulic hose fitting from the steering valve. After removing the top hose and the top fitting from valve. I was able to access the leaking hose. Removed hose from fitting removed fitting from valve. Inspected the o-rings in the leaking hydraulic fitting and found that the o-ring was cut and was longer good to use. Installed new o-rings. Installed the bottom hydraulic fitting in steering valve. Installed the bottom hose onto the hydraulic fitting and torqued to spec. Installed the top hydraulic fitting into the steering valve. Installed the hydraulic hose onto the fittings and torqued to spec. Installed the solenoid spool into the steering valve. Installed the solenoid onto the spool and installed solenoid retaining nut. Topped off transmission fluid to the correct spec. Started machine turned steering wheel to watch for leaks. No leaks found. Checked transmission oil level. Topped off oil to correct spec. APPEAL_COMMENT | Plant | 0.9 | rule
202500342168 | COMPLAINT cab suspension wont hold position CAUSE Suspension valve is leaking by internally , causing suspension to not hold position. CORRECTION Ran machine and verified suspension does not stay positioned . Determined valve is leaking by internally , causing suspension to not hold position. removed rear panel, disconnected wiring and hydraulic lines, unbolted and removed valve, bolted new valve in place, connected wiring and hydraulic lines, calibrated cab suspension, test drove and checked, installed rear panel. Suspension now holds position. APPEAL_COMMENT | 120 | COMPLAINT cab suspension wont hold position CAUSE Suspension valve is leaking by internally , causing suspension to not hold position. CORRECTION Ran machine and verified suspension does not stay positioned . Determined valve is leaking by internally , causing suspension to not hold position. removed rear panel, disconnected wiring and hydraulic lines, unbolted and removed valve, bolted new valve in place, connected wiring and hydraulic lines, calibrated cab suspension, test drove and checked, installed rear panel. Suspension now holds position. APPEAL_COMMENT | Material | 0.7 | llm
202500380857 | COMPLAINT HYDRAULIC LEAK BEHIND THE ENGINE. CAUSE AFTER HYDRAULIC TROUBLESHOOTING, I FOUND THE HYDRAULIC LINE THAT GOES TO THE SECONDARY HYDRAULIC PUMP TO HAVE A CUT O-RING. CAUSAL PART: 9992298 CORRECTION I REMOVED THE HOOD. I REMOVED THE DOC. I REMOVED THE SCR CATALYST. I REMOVED THE ENGINE TO TRANSMISSION DRIVE SHAFT COVER AND DRIVE SHAFT TO ACCESS THE HOSE. I REMOVED THE HYDRAULIC HOSE. I FOUND THE CUT SEAL. I REMOVE AND REPLACED THE SEAL. I REASSEMBLED TRACTOR. I CHECKED HYDRAULIC OIL LEVEL. I ADDED HYDRAULIC OIL. I FLOW AND PRESSURE TESTED THE HYDRAULICS.NO MORE LEAKS. I CLEANED ALL OF THE OIL OFF THE TRACTOR. RETURNED UNIT TO NORMAL OPERATION. APPEAL_COMMENT | 121 | COMPLAINT HYDRAULIC LEAK BEHIND THE ENGINE. CAUSE AFTER HYDRAULIC TROUBLESHOOTING, I FOUND THE HYDRAULIC LINE THAT GOES TO THE SECONDARY HYDRAULIC PUMP TO HAVE A CUT O-RING. CAUSAL PART: 9992298 CORRECTION I REMOVED THE HOOD. I REMOVED THE DOC. I REMOVED THE SCR CATALYST. I REMOVED THE ENGINE TO TRANSMISSION DRIVE SHAFT COVER AND DRIVE SHAFT TO ACCESS THE HOSE. I REMOVED THE HYDRAULIC HOSE. I FOUND THE CUT SEAL. I REMOVE AND REPLACED THE SEAL. I REASSEMBLED TRACTOR. I CHECKED HYDRAULIC OIL LEVEL. I ADDED HYDRAULIC OIL. I FLOW AND PRESSURE TESTED THE HYDRAULICS.NO MORE LEAKS. I CLEANED ALL OF THE OIL OFF THE TRACTOR. RETURNED UNIT TO NORMAL OPERATION. APPEAL_COMMENT | Material | 0.7 | llm
202500219795 | COMPLAINT leaking CAUSE Blown hose flange fitting leaking CORRECTION Drove out to tractor. Started tractor with video going under cab. Video wasn't clear enough but thought I had found the leak. Drove back to shop to get the hose, O rings, tools, and hytran. Removed suspected hose and replaced it with a new hose with new O rings. Started tractor. Leak was still occuring. This time I was able to pin point the actual leak. Leak was coming from the four bolt flange fitting on the hydraulic pump. Suspecting a blown O ring. Drove back to the shop to get an O ring and another tool. Removed the four flange bolts and inspected O ring. O ring was fine removed the whole line off of the tractor and took it to the truck for further inspection. Found that the 90 degree flange fitting that hooks to the pump was cracked all the way through. And that the hose was worn through and cracked down to the braiding in some spots. Had the parts brought out to the field. Installed the new flange fitting and new hose with new orings. Filled transmission with 30 gallons of hytran. Started tractor no leaks. Cleared codes Drove back to the shop. wrote story. APPEAL_COMMENT | 122 | COMPLAINT leaking CAUSE Blown hose flange fitting leaking CORRECTION Drove out to tractor. Started tractor with video going under cab. Video wasn't clear enough but thought I had found the leak. Drove back to shop to get the hose, O rings, tools, and hytran. Removed suspected hose and replaced it with a new hose with new O rings. Started tractor. Leak was still occuring. This time I was able to pin point the actual leak. Leak was coming from the four bolt flange fitting on the hydraulic pump. Suspecting a blown O ring. Drove back to the shop to get an O ring and another tool. Removed the four flange bolts and inspected O ring. O ring was fine removed the whole line off of the tractor and took it to the truck for further inspection. Found that the 90 degree flange fitting that hooks to the pump was cracked all the way through. And that the hose was worn through and cracked down to the braiding in some spots. Had the parts brought out to the field. Installed the new flange fitting and new hose with new orings. Filled transmission with 30 gallons of hytran. Started tractor no leaks. Cleared codes Drove back to the shop. wrote story. APPEAL_COMMENT | Material | 0.9 | rule
202500311577 | COMPLAINT Low/High pressure standby out of spec CAUSE Set incorrectly at plant. CORRECTION Tested hydraulic pressures and found low/hi pressure standby out of spec.Low pressure standby was at 500 set back to 400. High pressure stand by was at 2900 set to 3050 Tested after adjustment to ensure within spec now. Low at 400 and High at 3050 now. APPEAL_COMMENT | 123 | COMPLAINT Low/High pressure standby out of spec CAUSE Set incorrectly at plant. CORRECTION Tested hydraulic pressures and found low/hi pressure standby out of spec.Low pressure standby was at 500 set back to 400. High pressure stand by was at 2900 set to 3050 Tested after adjustment to ensure within spec now. Low at 400 and High at 3050 now. APPEAL_COMMENT | Plant | 0.7 | llm
202500311508 | COMPLAINT Low/High pressure standby out of spec CAUSE Set incorrectly at plant. CORRECTION Tested hydraulic pressures and found low/hi pressure standby out of spec.Low pressure standby was at 500 set back to 400. High pressure stand by was at 2900 set to 3050 Tested after adjustment to ensure within spec now. Low at 400 and High at 3050 now. APPEAL_COMMENT | 124 | COMPLAINT Low/High pressure standby out of spec CAUSE Set incorrectly at plant. CORRECTION Tested hydraulic pressures and found low/hi pressure standby out of spec.Low pressure standby was at 500 set back to 400. High pressure stand by was at 2900 set to 3050 Tested after adjustment to ensure within spec now. Low at 400 and High at 3050 now. APPEAL_COMMENT | Plant | 0.7 | llm
202500311581 | COMPLAINT Low/High pressure standby out of spec CAUSE Set incorrectly at plant. CORRECTION ested hydraulic pressures and found low/hi pressure standby out of spec.Low pressure standby was at 500 set back to 400. High pressure stand by was at 2900 set to 3050 Tested after adjustment to ensure within spec now. Low at 400 and High at 3050 now. APPEAL_COMMENT | 125 | COMPLAINT Low/High pressure standby out of spec CAUSE Set incorrectly at plant. CORRECTION ested hydraulic pressures and found low/hi pressure standby out of spec.Low pressure standby was at 500 set back to 400. High pressure stand by was at 2900 set to 3050 Tested after adjustment to ensure within spec now. Low at 400 and High at 3050 now. APPEAL_COMMENT | Plant | 0.7 | llm
202500262083 | COMPLAINT Low standby pressure was high on pump. CAUSE Pump pressures were not set properly at factory. CORRECTION Adjusted low standby. Removed load sense line on front pump and gauge read 460 psi. Adjusted the pressure but the down to 400 psi. High standby was good at 3000 psi. Adjusted the low standby on the back pump and the pressure was at 330 psi. Adjusted to 400 psi. High standby was good at 3000 psi. APPEAL_COMMENT | 126 | COMPLAINT Low standby pressure was high on pump. CAUSE Pump pressures were not set properly at factory. CORRECTION Adjusted low standby. Removed load sense line on front pump and gauge read 460 psi. Adjusted the pressure but the down to 400 psi. High standby was good at 3000 psi. Adjusted the low standby on the back pump and the pressure was at 330 psi. Adjusted to 400 psi. High standby was good at 3000 psi. APPEAL_COMMENT | Plant | 0.7 | llm
202500217425 | COMPLAINT Main PFC pump LPSB is set at 750 psi. CAUSE Pump pressure was set too high from factory. CORRECTION Hooked gauges into power beyond coupler and into the load sense diagnostic port. The power beyond had a reading of 1,150 and the load sense had a reading of 400. Went and did a different way of checking the LPSB which was disconnecting both load sense lines at the pump and putting a gauge in a remote coupler on the left side. Stroked the remote one time and had a reading of 550. Stroked the remote again and the second time the pressure went over a thousand. Tried a couple more times striking the remote and each time the pressure went over thousand psi. Decided to plumb into the plug on the back side of the low pressure adjustment screw. Had a reading of 550 and then the needle on the gauge started climbing well over 1,000 psi and shut unit off before the pressure broke the gauge. Went back to the load sense test port and the power beyond coupler. This time got a reading of 350 on the load sense line and 850 on the power beyond line. Adjusted the low pressure screw and lowered the power beyond pressure to 750. Shut unit off and tightened the lock nut. Checked pressure again and the load sense pressure had dropped down to 250 psi. Loosened lock nut and lowered the power beyond pressure down to 650 and retightened the lock nut. APPEAL_COMMENT | 127 | COMPLAINT Main PFC pump LPSB is set at 750 psi. CAUSE Pump pressure was set too high from factory. CORRECTION Hooked gauges into power beyond coupler and into the load sense diagnostic port. The power beyond had a reading of 1,150 and the load sense had a reading of 400. Went and did a different way of checking the LPSB which was disconnecting both load sense lines at the pump and putting a gauge in a remote coupler on the left side. Stroked the remote one time and had a reading of 550. Stroked the remote again and the second time the pressure went over a thousand. Tried a couple more times striking the remote and each time the pressure went over thousand psi. Decided to plumb into the plug on the back side of the low pressure adjustment screw. Had a reading of 550 and then the needle on the gauge started climbing well over 1,000 psi and shut unit off before the pressure broke the gauge. Went back to the load sense test port and the power beyond coupler. This time got a reading of 350 on the load sense line and 850 on the power beyond line. Adjusted the low pressure screw and lowered the power beyond pressure to 750. Shut unit off and tightened the lock nut. Checked pressure again and the load sense pressure had dropped down to 250 psi. Loosened lock nut and lowered the power beyond pressure down to 650 and retightened the lock nut. APPEAL_COMMENT | Plant | 0.9 | rule
202500302159 | COMPLAINT After flow rating, lose all hydraulic and regulated pressure. CAUSE Hooked up EST to monitor regulated pressure. Put mechanical gauge at regulated port by park brake valve. Hooked up flow rater for testing until problem arose. Lost regulated pressure, steering, remote valve, and hitch operations. Shut tractor down and started up again and tractor works fine for a while or randomly stops again. Put gauge power beyond return port to check charge pressure when problem occurred. Charge pressure was over specification and never dropped. R and I rear right wheels to get to access for further testing. R and I rear cab panel on back of cab to get to more test ports. Checked low and high pressure standbys. Adjusted to specification. Flow rated tractor to get problem to occur and still have same issue. R and I hydraulic oil. R and I lube relief line to suction screen housing. R and I suction screen. Found little to no debris. Cleaned up suction screen. R and I lube relief and took apart. Nothing sticking or broken. R and I hydraulic filter to make sure relief in filter head was in there and it was. Hooked up flow rater to test the regulated side of charge pump and another flow rater to warm up oil to get problem to occur. When problem occurred, pump never skipped a beat and was about specification. Did same procedure for testing the lube side of charge pump and same results. Heated up hydraulic oil and performed a regulated leakage test. All regulated circuits tested fine. Teed in gauge on front steering cylinder and checked steering relief pressure. Was within specification until problem occurred. Performed hydraulic troubleshooting on priority valve. When problem occurred, pressures would be different on valve. R and I hydraulic pump supply line, remote supply line, signal lines, and regulated circuit lines to priority valve. Due to some metal found in suction screen, flushed all these lines to | 128 | COMPLAINT After flow rating, lose all hydraulic and regulated pressure. CAUSE Hooked up EST to monitor regulated pressure. Put mechanical gauge at regulated port by park brake valve. Hooked up flow rater for testing until problem arose. Lost regulated pressure, steering, remote valve, and hitch operations. Shut tractor down and started up again and tractor works fine for a while or randomly stops again. Put gauge power beyond return port to check charge pressure when problem occurred. Charge pressure was over specification and never dropped. R and I rear right wheels to get to access for further testing. R and I rear cab panel on back of cab to get to more test ports. Checked low and high pressure standbys. Adjusted to specification. Flow rated tractor to get problem to occur and still have same issue. R and I hydraulic oil. R and I lube relief line to suction screen housing. R and I suction screen. Found little to no debris. Cleaned up suction screen. R and I lube relief and took apart. Nothing sticking or broken. R and I hydraulic filter to make sure relief in filter head was in there and it was. Hooked up flow rater to test the regulated side of charge pump and another flow rater to warm up oil to get problem to occur. When problem occurred, pump never skipped a beat and was about specification. Did same procedure for testing the lube side of charge pump and same results. Heated up hydraulic oil and performed a regulated leakage test. All regulated circuits tested fine. Teed in gauge on front steering cylinder and checked steering relief pressure. Was within specification until problem occurred. Performed hydraulic troubleshooting on priority valve. When problem occurred, pressures would be different on valve. R and I hydraulic pump supply line, remote supply line, signal lines, and regulated circuit lines to priority valve. Due to some metal found in suction screen, flushed all these lines to | Material | 0.6 | llm
202500189692 | COMPLAINT Low pressure CAUSE Swash plate sticking CORRECTION Remove dual wheel. Place drive wheel on backwards. Test low pressure stand by. Found set at 700psi. Attempt to adjust, pressure drop to 120psi with a 1/8 of a set screw. pressure jumping between 700psi and 120psi when adjusting compensator. Remove hydraulic lines from pressure relief. Disconnect ground line from filter head. Unbolt filter head. Unbolt lines on pump and remove. Remove pump from unit. Remove fittings from old pump. Install fittings on new pump. Install new pump on unit. Connect hydraulic lines to pump. Bolt filter head back into place. Reconnect hydraulic lines to filter head. Reconnect ground line. Prime pump. Run unit. Check and adjust compensator. Adjust steering pressure. Run unit to verify repair. Reinstall dual wheels and hub. Wash oil off unit. LABOR LINES CLAIMED-00003-00AAAAAAA-10 UNITS: Run to verify repair 5 units. Prime pump 5 units. APPEAL_COMMENT | 129 | COMPLAINT Low pressure CAUSE Swash plate sticking CORRECTION Remove dual wheel. Place drive wheel on backwards. Test low pressure stand by. Found set at 700psi. Attempt to adjust, pressure drop to 120psi with a 1/8 of a set screw. pressure jumping between 700psi and 120psi when adjusting compensator. Remove hydraulic lines from pressure relief. Disconnect ground line from filter head. Unbolt filter head. Unbolt lines on pump and remove. Remove pump from unit. Remove fittings from old pump. Install fittings on new pump. Install new pump on unit. Connect hydraulic lines to pump. Bolt filter head back into place. Reconnect hydraulic lines to filter head. Reconnect ground line. Prime pump. Run unit. Check and adjust compensator. Adjust steering pressure. Run unit to verify repair. Reinstall dual wheels and hub. Wash oil off unit. LABOR LINES CLAIMED-00003-00AAAAAAA-10 UNITS: Run to verify repair 5 units. Prime pump 5 units. APPEAL_COMMENT | Plant | 0.6 | llm
202500091140 | COMPLAINT Low pressure stand by was not set properly from factory. CAUSE Pressures were not set properly from factory. CORRECTION Flow rated hydraulics and checked pressures. Low pressure stand by was high - was set at 460 psi. Adjusted pressure down to 400 psi. Checked compensator on back pump and was at 300 psi. Adjusted pressure up to 400 psi. APPEAL_COMMENT | 130 | COMPLAINT Low pressure stand by was not set properly from factory. CAUSE Pressures were not set properly from factory. CORRECTION Flow rated hydraulics and checked pressures. Low pressure stand by was high - was set at 460 psi. Adjusted pressure down to 400 psi. Checked compensator on back pump and was at 300 psi. Adjusted pressure up to 400 psi. APPEAL_COMMENT | Plant | 0.9 | rule
202500304079 | COMPLAINT Pump Pressure incorrect CAUSE Not set within spec @plant CORRECTION set high/low stand by pressure 400/3050 APPEAL_COMMENT | 131 | COMPLAINT Pump Pressure incorrect CAUSE Not set within spec @plant CORRECTION set high/low stand by pressure 400/3050 APPEAL_COMMENT | Plant | 0.7 | llm
202500031554 | COMPLAINT HYD PUMP HOSE RUBS REAR TIRE CAUSE ROUTED WRONG CORRECTION KNOWLEDGE ARTICLE KA000007729, REROUTE HYD LINE AFTER SETTING DUALS TO 30" APPEAL_COMMENT | 132 | COMPLAINT HYD PUMP HOSE RUBS REAR TIRE CAUSE ROUTED WRONG CORRECTION KNOWLEDGE ARTICLE KA000007729, REROUTE HYD LINE AFTER SETTING DUALS TO 30" APPEAL_COMMENT | Plant | 0.7 | llm
202500077209 | COMPLAINT Hydraulic Oil Leak. CAUSE Hoses loose on the hydraulic pump, leaking oil. Fittings were loose. CORRECTION During pre-delivery of the tractor tech found hydraulic oil leaking. Warm up the oil and flow rate the hydraulic system. Test pressures and found hydraulic oil leaking at the hydraulic pump. Hose fitting were loose on the pump. Check all hoses and tighten as needed. Flow rate the system and inspect for leaks. No other leaks found. Verify the oil level is good. Drive and verify operations, good. No other leaks found. APPEAL_COMMENT | 133 | COMPLAINT Hydraulic Oil Leak. CAUSE Hoses loose on the hydraulic pump, leaking oil. Fittings were loose. CORRECTION During pre-delivery of the tractor tech found hydraulic oil leaking. Warm up the oil and flow rate the hydraulic system. Test pressures and found hydraulic oil leaking at the hydraulic pump. Hose fitting were loose on the pump. Check all hoses and tighten as needed. Flow rate the system and inspect for leaks. No other leaks found. Verify the oil level is good. Drive and verify operations, good. No other leaks found. APPEAL_COMMENT | Plant | 0.7 | llm
202500340264 | COMPLAINT Oil leak CAUSE O-Ring blown out CORRECTION Drove to Customer, verified serial number, looked under the cab and found the oily mess. Washed off area, test ran tractor to find a leak. Removed two other hydraulic lines to get to it. Replaced blown out O-ring. Reassembled tractor, test ran to verify . Checked oil level and topped off hydraulic transmission. 16 gallons. APPEAL_COMMENT | 134 | COMPLAINT Oil leak CAUSE O-Ring blown out CORRECTION Drove to Customer, verified serial number, looked under the cab and found the oily mess. Washed off area, test ran tractor to find a leak. Removed two other hydraulic lines to get to it. Replaced blown out O-ring. Reassembled tractor, test ran to verify . Checked oil level and topped off hydraulic transmission. 16 gallons. APPEAL_COMMENT | Material | 0.7 | llm
202500250946 | COMPLAINT Low pressure standby pressure was too high. CAUSE Compensator pressure was not correctly set from factory. CORRECTION Hooked up gauges and checked pressures - low pressure standby was too high. Removed right rear wheel. Adjusted the pressure from 570 psi to 400 psi. Reinstalled tire. Checked pressures again - good now. APPEAL_COMMENT | 135 | COMPLAINT Low pressure standby pressure was too high. CAUSE Compensator pressure was not correctly set from factory. CORRECTION Hooked up gauges and checked pressures - low pressure standby was too high. Removed right rear wheel. Adjusted the pressure from 570 psi to 400 psi. Reinstalled tire. Checked pressures again - good now. APPEAL_COMMENT | Plant | 0.9 | rule
202500203140 | COMPLAINT Oil leak CAUSE o-ring torn CORRECTION Wash affected area. Run unit at operating temperature. Found line leaking off priority valve, Remove line and found o-ring torn. Install new o-ring. Reinstall line. Wash off area. Ran unit to check for leaks, none. Check hydraulic oil level, good. APPEAL_COMMENT | 136 | COMPLAINT Oil leak CAUSE o-ring torn CORRECTION Wash affected area. Run unit at operating temperature. Found line leaking off priority valve, Remove line and found o-ring torn. Install new o-ring. Reinstall line. Wash off area. Ran unit to check for leaks, none. Check hydraulic oil level, good. APPEAL_COMMENT | Plant | 0.9 | rule
202500080438 | COMPLAINT HOSES ARE RUBBING CAUSE hose rubbing on tire p/n 92154087 CORRECTION 02/06/2025 Inspect location and routing of hoses and found Mai. Pressure line is making contact with tire Jack up unit and install jack stand Remove outer dual wheel Remove outer wheel spacer Remove outer wedge Remove inner dual Wash area and inspect for debris on hose verify hose is making contact with tire Re position hose to clear tires and prevent rubbing Install new orings on Fitting Hookup flow rated and verify no leaks under pressure Inspect for oil leaks good Wash area and clean up hose Install inner dual wedge and torque to spec Install inner wheel Torque wheel bolts to spec Install outer wheel wedge and torque to spec Install outer wheel spacer Torque to spec Install outer wheel and torque to spec. Run unit around and test for leaks Re torque all wheel bolts inner and outer Good run unit around and retorque all wheel bolts removed good. APPEAL_COMMENT | 137 | COMPLAINT HOSES ARE RUBBING CAUSE hose rubbing on tire p/n 92154087 CORRECTION 02/06/2025 Inspect location and routing of hoses and found Mai. Pressure line is making contact with tire Jack up unit and install jack stand Remove outer dual wheel Remove outer wheel spacer Remove outer wedge Remove inner dual Wash area and inspect for debris on hose verify hose is making contact with tire Re position hose to clear tires and prevent rubbing Install new orings on Fitting Hookup flow rated and verify no leaks under pressure Inspect for oil leaks good Wash area and clean up hose Install inner dual wedge and torque to spec Install inner wheel Torque wheel bolts to spec Install outer wheel wedge and torque to spec Install outer wheel spacer Torque to spec Install outer wheel and torque to spec. Run unit around and test for leaks Re torque all wheel bolts inner and outer Good run unit around and retorque all wheel bolts removed good. APPEAL_COMMENT | Plant | 0.6 | llm
202500376563 | COMPLAINT Oil Leaking Near Rear Remotes CAUSE Loose Plug & Blown Out O-ring CORRECTION The customer had several of his magnums go down and we took a couple up for rentals. The customer called us because the magnum 295 had an oil leak and was losing a lot of oil. I was in that area so i stopped by the tractor. Once I got to the tractor I looked and saw that the rear end of the tractor was covered in oil. I got the rear cover above the remotes removed and set a couple lights in so I could see. I started the tractor and went and looked. There was a stream of oil shooting out of a plug from the manifolds for remotes. I stuck a magnet so I knew where it was and shut off the tractor. I removed the plug and found that there was only half of the O-ring and also the plug spun right out. I had an O-ring that fit in my truck. I installed the plug back in the tractor and I went and checked the oil, which was low. I dumped 5 gallons of hytran in the tractor and brought it back to its full mark. I ran the tractor several minutes and there was no more oil leaking. The tractor is good to go. APPEAL_COMMENT | 138 | COMPLAINT Oil Leaking Near Rear Remotes CAUSE Loose Plug & Blown Out O-ring CORRECTION The customer had several of his magnums go down and we took a couple up for rentals. The customer called us because the magnum 295 had an oil leak and was losing a lot of oil. I was in that area so i stopped by the tractor. Once I got to the tractor I looked and saw that the rear end of the tractor was covered in oil. I got the rear cover above the remotes removed and set a couple lights in so I could see. I started the tractor and went and looked. There was a stream of oil shooting out of a plug from the manifolds for remotes. I stuck a magnet so I knew where it was and shut off the tractor. I removed the plug and found that there was only half of the O-ring and also the plug spun right out. I had an O-ring that fit in my truck. I installed the plug back in the tractor and I went and checked the oil, which was low. I dumped 5 gallons of hytran in the tractor and brought it back to its full mark. I ran the tractor several minutes and there was no more oil leaking. The tractor is good to go. APPEAL_COMMENT | Material | 0.6 | llm
202500377825 | COMPLAINT hydraulic leak at rear of tractor CAUSE manifold leaking CORRECTION Arrived at tractor. Found hydraulic leak under remote stack. Hydraulic plug was loose. Removed plug and inspected oring. Oring was fine. Reinstalled plug and tightened properly. Started tractor checked tractor is no longer leaking under remote stack. Returned tractor to service. Added 10 gallons of oil APPEAL_COMMENT | 139 | COMPLAINT hydraulic leak at rear of tractor CAUSE manifold leaking CORRECTION Arrived at tractor. Found hydraulic leak under remote stack. Hydraulic plug was loose. Removed plug and inspected oring. Oring was fine. Reinstalled plug and tightened properly. Started tractor checked tractor is no longer leaking under remote stack. Returned tractor to service. Added 10 gallons of oil APPEAL_COMMENT | Plant | 0.7 | llm
202500079213 | COMPLAINT Customer states unit has an oil leak CAUSE Found blown o-ring on hydraulic supply line CORRECTION Start unit and inspect for leaks. Found e were two­ on fitting on secondary hydraulic. Tightened fittings. Cleaned­ affected area. Then started tractor to check my work unit is­ still leaking. Removed hose that was leaking and replaced o­ ring. Then tightened fitting and cleaned affected area. Then­ started tractor and flow tested hydraulics. Ran unit for­ several minutes running hydraulics. Then inspected area­ worked. No leaks. then topped off hydraulic oil. APPEAL_COMMENT I made a clerical error when entering the correct amount of oil. The technician used 1 5 gallon container of oil on this repair. Can you please reconsider my cliam for the unclaimed oil? | 140 | COMPLAINT Customer states unit has an oil leak CAUSE Found blown o-ring on hydraulic supply line CORRECTION Start unit and inspect for leaks. Found e were two­ on fitting on secondary hydraulic. Tightened fittings. Cleaned­ affected area. Then started tractor to check my work unit is­ still leaking. Removed hose that was leaking and replaced o­ ring. Then tightened fitting and cleaned affected area. Then­ started tractor and flow tested hydraulics. Ran unit for­ several minutes running hydraulics. Then inspected area­ worked. No leaks. then topped off hydraulic oil. APPEAL_COMMENT I made a clerical error when entering the correct amount of oil. The technician used 1 5 gallon container of oil on this repair. Can you please reconsider my cliam for the unclaimed oil? | Material | 0.6 | llm
202500071563 | COMPLAINT OIL LEAK @ RH SIDE OF TRANS CAUSE Inspect filter and found to be loose. Filter 47833564 CORRECTION Feb 20- Found oil leak coming from RH side of transmission. Wash area to inspect for leak. Run unit to operating temperature and inspect for leak. Found leak coming from hydraulic oil filter. Inspect filter and found to be loose. Remove filter from housing. Inspect threads and sealing ring on filter. Inspect threads and sealing surface on filter housing. Clean sealing surfaces and install filter. Tighten filter. Run unit and inspect for leaks. Ensure filter is no longer leaking. Wash area clean. Check hydraulic oil level. Top up hydraulic oil level. APPEAL_COMMENT | 141 | COMPLAINT OIL LEAK @ RH SIDE OF TRANS CAUSE Inspect filter and found to be loose. Filter 47833564 CORRECTION Feb 20- Found oil leak coming from RH side of transmission. Wash area to inspect for leak. Run unit to operating temperature and inspect for leak. Found leak coming from hydraulic oil filter. Inspect filter and found to be loose. Remove filter from housing. Inspect threads and sealing ring on filter. Inspect threads and sealing surface on filter housing. Clean sealing surfaces and install filter. Tighten filter. Run unit and inspect for leaks. Ensure filter is no longer leaking. Wash area clean. Check hydraulic oil level. Top up hydraulic oil level. APPEAL_COMMENT | Plant | 0.7 | llm
202500189408 | COMPLAINT Complaint: Hydraulic leak under cab. CAUSE Cause: Oring leaking on plug. CORRECTION Correction: Got to machine and assessed situation. Got into tractor and cranked it up to see if I could find the leak. I found the leak on the bottom of the cab suspension valve block by remotes. One of the plugs on the bottom was leaking. I removed plug and found that the o ring was split. I ordered a new one and once it got here I installed it onto plug and back into valve. Tightened it up. Topped off hydraulic fluid.­ Cranked tractor to check and make sure the leak was gone.­ Machine was good to go. APPEAL_COMMENT | 142 | COMPLAINT Complaint: Hydraulic leak under cab. CAUSE Cause: Oring leaking on plug. CORRECTION Correction: Got to machine and assessed situation. Got into tractor and cranked it up to see if I could find the leak. I found the leak on the bottom of the cab suspension valve block by remotes. One of the plugs on the bottom was leaking. I removed plug and found that the o ring was split. I ordered a new one and once it got here I installed it onto plug and back into valve. Tightened it up. Topped off hydraulic fluid.­ Cranked tractor to check and make sure the leak was gone.­ Machine was good to go. APPEAL_COMMENT | Material | 0.7 | llm
202500092454 | COMPLAINT During PDI when running unit on the flow meter a leak was found around the bottom of the power beyond valve. CAUSE Tech submitted THD 109152346 for the leak possibly being the gasket underneath. When removed the remote couplers tech noticed they seemed "springy". Once the remote couplers and power beyond valve were removed tech began analysis and found the power beyond valve was getting hung up by a machined block with the casting numbers on the top of the transmission cover. Tech took measurements to confirm. Submitted THD with new found information. CORRECTION Tech ordered a new gasket and valve per THD. Measured new valve and found the new valve still would not fit. THD requested tech grind the casting numbers off the new valve and test fit. After doing this, the new valve fit. Installed the gasket, power beyond valve and remote couplers. Test ran the unit on the flow meter to check for leaks. Unit working properly at this time. APPEAL_COMMENT For appeal - line 4 - requesting labor to check all lines and also to check all connections during troubleshooting. Line 12 - machine off casting numbers per ASIST. Line 13 - ran unit to verify the leak was resolved and nothing else was causing the leak. Line 10 - requesting extra labor due to performing operation twice | 143 | COMPLAINT During PDI when running unit on the flow meter a leak was found around the bottom of the power beyond valve. CAUSE Tech submitted THD 109152346 for the leak possibly being the gasket underneath. When removed the remote couplers tech noticed they seemed "springy". Once the remote couplers and power beyond valve were removed tech began analysis and found the power beyond valve was getting hung up by a machined block with the casting numbers on the top of the transmission cover. Tech took measurements to confirm. Submitted THD with new found information. CORRECTION Tech ordered a new gasket and valve per THD. Measured new valve and found the new valve still would not fit. THD requested tech grind the casting numbers off the new valve and test fit. After doing this, the new valve fit. Installed the gasket, power beyond valve and remote couplers. Test ran the unit on the flow meter to check for leaks. Unit working properly at this time. APPEAL_COMMENT For appeal - line 4 - requesting labor to check all lines and also to check all connections during troubleshooting. Line 12 - machine off casting numbers per ASIST. Line 13 - ran unit to verify the leak was resolved and nothing else was causing the leak. Line 10 - requesting extra labor due to performing operation twice | Material | 0.6 | llm
202500219177 | COMPLAINT The #5 remote keeps popping hose out. CAUSE Coupler will not clamp hose down and keeps kicking hose out. CORRECTION Removed and replaced coupler. APPEAL_COMMENT | 144 | COMPLAINT The #5 remote keeps popping hose out. CAUSE Coupler will not clamp hose down and keeps kicking hose out. CORRECTION Removed and replaced coupler. APPEAL_COMMENT | Plant | 0.7 | llm
202500435174 | COMPLAINT Found unit to be leaking oil at rear. CAUSE Orings missing from number 2 coupler. CORRECTION During PDI, noticed remote coupler area oily. Found no o rings in one of the couplers on #2. Installed new o rings. Test with flow rater to verify repa APPEAL_COMMENT（plant） | 145 | COMPLAINT Found unit to be leaking oil at rear. CAUSE Orings missing from number 2 coupler. CORRECTION During PDI, noticed remote coupler area oily. Found no o rings in one of the couplers on #2. Installed new o rings. Test with flow rater to verify repa APPEAL_COMMENT（plant） | Plant | 0.7 | llm
202500421695 | COMPLAINT Snap ring for hydraulic remote cartridge is dislodged, screws missing. CAUSE Factory did not install screws, allowing snap ring to dislodge. CORRECTION Checked unit and found the screws were missing from the hydraulic remote, snap ring was dislodged. Factory assembly error. Removed the snap ring. Removed the cartridge. Cleaned the coupler. Installed a new cartridge kit. Installed screws in cover. Works properly now. APPEAL_COMMENT | 146 | COMPLAINT Snap ring for hydraulic remote cartridge is dislodged, screws missing. CAUSE Factory did not install screws, allowing snap ring to dislodge. CORRECTION Checked unit and found the screws were missing from the hydraulic remote, snap ring was dislodged. Factory assembly error. Removed the snap ring. Removed the cartridge. Cleaned the coupler. Installed a new cartridge kit. Installed screws in cover. Works properly now. APPEAL_COMMENT | Plant | 0.7 | llm
202500442194 | COMPLAINT Hydraulic hose fell out of coupler. CAUSE Quick connect blown out of housing. CORRECTION Inspected housing for damage, found none. Ordered parts, and cleaned debris out of housing. Replaced seal and slide. Replaced coupler and cover checked operation with flow meter, coupler retained meter to pressures at manufacture spec. Cleaned all residual oil from remote stack and topped off with two gallons of hytran. APPEAL_COMMENT | 147 | COMPLAINT Hydraulic hose fell out of coupler. CAUSE Quick connect blown out of housing. CORRECTION Inspected housing for damage, found none. Ordered parts, and cleaned debris out of housing. Replaced seal and slide. Replaced coupler and cover checked operation with flow meter, coupler retained meter to pressures at manufacture spec. Cleaned all residual oil from remote stack and topped off with two gallons of hytran. APPEAL_COMMENT | Material | 0.7 | llm
202500367824 | COMPLAINT Extend part coupler on #1 remote valve will not connect to hose and is leaking oil. CAUSE Cartridge bad. CORRECTION Replace the cartridge assy recheck operation. Wash off. APPEAL_COMMENT (Material) | 148 | COMPLAINT Extend part coupler on #1 remote valve will not connect to hose and is leaking oil. CAUSE Cartridge bad. CORRECTION Replace the cartridge assy recheck operation. Wash off. APPEAL_COMMENT (Material) | Material | 0.7 | llm
202500312155 | COMPLAINT Valve Block Stud CAUSE Cross Threaded from factory CP: 92116994 CORRECTION I tried to removed the nut from the top of the stud and the whole stud came out. I attempted to removed the nut from the stud while it was out and no matter which way I tried to go it would not move and started to shear the threads from the stud. I got a new one and installed it in the coupler housings to hold everything together. 35AAAAAAA - 14 LU APPEAL_COMMENT | 149 | COMPLAINT Valve Block Stud CAUSE Cross Threaded from factory CP: 92116994 CORRECTION I tried to removed the nut from the top of the stud and the whole stud came out. I attempted to removed the nut from the stud while it was out and no matter which way I tried to go it would not move and started to shear the threads from the stud. I got a new one and installed it in the coupler housings to hold everything together. 35AAAAAAA - 14 LU APPEAL_COMMENT | Plant | 0.9 | rule
202500167444 | COMPLAINT Low hydraulic flow from remotes CAUSE Valve manifold found to be faulty having a blue cap plug of some sort inside. CORRECTION Remote issue Found minimal flow on remotes 3 and 4 during PDI. Performed baseline testing. Found nothing of value. Submitted THD request. Was instructed to look to remove separation plugs in Danfoss manifold. Only found plug separating load sense. Followed THD testing path and reporting results. Replaced check valves in load sense rectifier manifold per Was led to remove manifold. Upon removal of remote manifold found plastic cap plug inside manifold. Installed new manifold and reassembled remote valve stack. Unit tests and operates as designed. SRT 35204BE65 gets 10 units but this process was done twice as there were 2 so I claimed 20 units total. SRT code 35000AA40 usually gets 15 units but procedure was done 2 times so claimed 30 units total. Used generic code 35aaaaaaa 120 units 40 units for When testing signal pressure it was through an unrestricted flow meter. I did check deadheaded remotes and both side went immediately to 3025psi and fell to 2925. The load sense line is connected to LS 1. The screen and orifice at the manifold is clean and open. No mid mount valves. I had initially tested that pressure with the bleed orifice line disconnected. The results after checking that it was in fact installed and not plugged drastically changed the results. Load sense pressure from full flow test number 1 remote held around 1060 psi Load sense pressure from remote 3 held around 450 PSI. Also I have attached a picture of the resolver block as assembled. I appears that port 3 and 4 have been switched. -- 40 units for Both fittings in the resolver block are in fact check valves. I can get a small amount of air through both without a rubber seal on the blow gun. the top fitting allows what seems to me to be a fair amount of air to travel the wrong way. I reinstalled the old check valves (we don't have replacements in stock). I then switched the feed and load sense to the upper ports. The flow from 3/4 is still at 18gpm while the flow from 1/2 is at 34gpm. I then rechecked my flow drop at pressure. I have 14gpm at 2200psi on 3/4 and 30gpm at 2200psi on1/2. Retesting all remotes both directions as per instructions the results were as follows. All remotes had no detectable difference between flow directions with tractor running 1100 engine RPM. 1. 19 GPM at 1000 PSI 2. 19 GPM at 1000 PSI 3. 18 GPM at 1000 PSI 4. 18 GPM at 1000 PSI --last 40 unit for all other troubleshooting that was done after talking with THD. Please look at THD 109292537. Should have a total of 120 units for troubleshooting this issue and finding out there was a blue cap plug wedged inside the valve manifold. There was a lot of time stuck into this for troubleshooting. Attached is picture of what was found. APPEAL_COMMENT | 150 | COMPLAINT Low hydraulic flow from remotes CAUSE Valve manifold found to be faulty having a blue cap plug of some sort inside. CORRECTION Remote issue Found minimal flow on remotes 3 and 4 during PDI. Performed baseline testing. Found nothing of value. Submitted THD request. Was instructed to look to remove separation plugs in Danfoss manifold. Only found plug separating load sense. Followed THD testing path and reporting results. Replaced check valves in load sense rectifier manifold per Was led to remove manifold. Upon removal of remote manifold found plastic cap plug inside manifold. Installed new manifold and reassembled remote valve stack. Unit tests and operates as designed. SRT 35204BE65 gets 10 units but this process was done twice as there were 2 so I claimed 20 units total. SRT code 35000AA40 usually gets 15 units but procedure was done 2 times so claimed 30 units total. Used generic code 35aaaaaaa 120 units 40 units for When testing signal pressure it was through an unrestricted flow meter. I did check deadheaded remotes and both side went immediately to 3025psi and fell to 2925. The load sense line is connected to LS 1. The screen and orifice at the manifold is clean and open. No mid mount valves. I had initially tested that pressure with the bleed orifice line disconnected. The results after checking that it was in fact installed and not plugged drastically changed the results. Load sense pressure from full flow test number 1 remote held around 1060 psi Load sense pressure from remote 3 held around 450 PSI. Also I have attached a picture of the resolver block as assembled. I appears that port 3 and 4 have been switched. -- 40 units for Both fittings in the resolver block are in fact check valves. I can get a small amount of air through both without a rubber seal on the blow gun. the top fitting allows what seems to me to be a fair amount of air to travel the wrong way. I reinstalled the old check valves (we don't have replacements in stock). I then switched the feed and load sense to the upper ports. The flow from 3/4 is still at 18gpm while the flow from 1/2 is at 34gpm. I then rechecked my flow drop at pressure. I have 14gpm at 2200psi on 3/4 and 30gpm at 2200psi on1/2. Retesting all remotes both directions as per instructions the results were as follows. All remotes had no detectable difference between flow directions with tractor running 1100 engine RPM. 1. 19 GPM at 1000 PSI 2. 19 GPM at 1000 PSI 3. 18 GPM at 1000 PSI 4. 18 GPM at 1000 PSI --last 40 unit for all other troubleshooting that was done after talking with THD. Please look at THD 109292537. Should have a total of 120 units for troubleshooting this issue and finding out there was a blue cap plug wedged inside the valve manifold. There was a lot of time stuck into this for troubleshooting. Attached is picture of what was found. APPEAL_COMMENT | Material | 0.9 | rule
202500344230 | COMPLAINT Unit has hydraulic leak. CAUSE Blown oring. CORRECTION Went out to unit looked over valve stack for leak removed middle panel found leak was coming from trailer brake valve. Removed plug from valve found o-ring was blown. Found o-ring and reinstalled plug tested unit checked hytran came back to store to get hytran went back out put 25gal of hytran in unit. Tested unit again reinstalled middle panel. Oring replaced from kit. No breakdown of trailer brake valve in eParts to get oring part number. Causal part: 51699945 valve. APPEAL_COMMENT (Material) | 151 | COMPLAINT Unit has hydraulic leak. CAUSE Blown oring. CORRECTION Went out to unit looked over valve stack for leak removed middle panel found leak was coming from trailer brake valve. Removed plug from valve found o-ring was blown. Found o-ring and reinstalled plug tested unit checked hytran came back to store to get hytran went back out put 25gal of hytran in unit. Tested unit again reinstalled middle panel. Oring replaced from kit. No breakdown of trailer brake valve in eParts to get oring part number. Causal part: 51699945 valve. APPEAL_COMMENT (Material) | Material | 0.7 | llm
202500140481 | COMPLAINT During PDI notice slow flow on remotes 3 and 4. CAUSE Load sense port blocked between ports LS1 and LS2. CORRECTION During inspection notice on all 4 EHR valves, low flow from EHR 3 and 4, 18GPM and 600psi Connect EST to view possible faults. Check configurations. Inspect hydraulic schematics. Test low and high pressure standby. Test regulated pressure. Unable to get load sense signal through the center manifold to port LS1 from the LS2 side. Submit THD#109289072. Remove and disassemble EHR valves 3 and 4. Inspect signal check valve between center section and EHR 3. Assemble and install EHR valves. Locate plug to split load sense signals to port LS1, Remove cap and plug. Install cap. Reassemble. Run unit and test all EHR valves to verify repair, good. APPEAL_COMMENT | 152 | COMPLAINT During PDI notice slow flow on remotes 3 and 4. CAUSE Load sense port blocked between ports LS1 and LS2. CORRECTION During inspection notice on all 4 EHR valves, low flow from EHR 3 and 4, 18GPM and 600psi Connect EST to view possible faults. Check configurations. Inspect hydraulic schematics. Test low and high pressure standby. Test regulated pressure. Unable to get load sense signal through the center manifold to port LS1 from the LS2 side. Submit THD#109289072. Remove and disassemble EHR valves 3 and 4. Inspect signal check valve between center section and EHR 3. Assemble and install EHR valves. Locate plug to split load sense signals to port LS1, Remove cap and plug. Install cap. Reassemble. Run unit and test all EHR valves to verify repair, good. APPEAL_COMMENT | Plant | 0.6 | llm
202500180178 | COMPLAINT SEGMENT 1 #3 AND #4 REMOTES DONT WORK. CAUSE AFTER HYDRAULIC TROUBLESHOOTING, I FOUND THE PLUG IN THE SIGNAL CIRCUIT ON THE MAIN MANIFOLD BLOCK, SEPARATING THE REMOTE VALVE STACK. CAUSAL PART: 86598044 CORRECTION I FLOW AND PRESSURE TESTED ALL FOUR OF THE HYDRAULIC REMOTE VALVES. I FOUND NUMBER THREE AND NUMBER FOUR DID NOT WORK, THERE WAS FLOW BUT NO PRESSURE. I TESTED THE HIGH-PRESSURE STANDBY, IT WAS 2700 PSI. I ADJUSTED THE HIGH-PRESSURE STANDBY TO 3000 PSI AND RETESTED THE REMOTES. I TESTED LOW PRESSURE STANDBY. IT WAS WITHIN SPEC. I TESTED REGULATED PRESSURE. IT WAS WITHIN SPEC. I TESTED PILOT PRESSURE IT WAS WITHIN SPEC. I PULLED UP THE HYDRAULIC SCHEMATICS WITHIN ETIM, AND I FOUND ON A TWIN FLOW HIGH FLOW SYSTEM. THERE WOULD BE A PLUG SEPARATING THE STACK WITHIN THE MANIFOLD FOR THE SIGNAL CIRCUIT. THIS TRACTOR DOES NOT HAVE A TWIN FLOW SET UP. I REMOVED THE PLUG AND FOUND THE PLUG INTERNAL OF THE MANIFOLD AND I REMOVED IT. I FLOW AND PRESSURE TESTED NUMBER THREE AND NUMBER FOUR REMOTE VALVES AND THEY ALL WORKED AS THEY SHOULD. 35000AA40 X 2=30 UNITS APPEAL_COMMENT | 153 | COMPLAINT SEGMENT 1 #3 AND #4 REMOTES DONT WORK. CAUSE AFTER HYDRAULIC TROUBLESHOOTING, I FOUND THE PLUG IN THE SIGNAL CIRCUIT ON THE MAIN MANIFOLD BLOCK, SEPARATING THE REMOTE VALVE STACK. CAUSAL PART: 86598044 CORRECTION I FLOW AND PRESSURE TESTED ALL FOUR OF THE HYDRAULIC REMOTE VALVES. I FOUND NUMBER THREE AND NUMBER FOUR DID NOT WORK, THERE WAS FLOW BUT NO PRESSURE. I TESTED THE HIGH-PRESSURE STANDBY, IT WAS 2700 PSI. I ADJUSTED THE HIGH-PRESSURE STANDBY TO 3000 PSI AND RETESTED THE REMOTES. I TESTED LOW PRESSURE STANDBY. IT WAS WITHIN SPEC. I TESTED REGULATED PRESSURE. IT WAS WITHIN SPEC. I TESTED PILOT PRESSURE IT WAS WITHIN SPEC. I PULLED UP THE HYDRAULIC SCHEMATICS WITHIN ETIM, AND I FOUND ON A TWIN FLOW HIGH FLOW SYSTEM. THERE WOULD BE A PLUG SEPARATING THE STACK WITHIN THE MANIFOLD FOR THE SIGNAL CIRCUIT. THIS TRACTOR DOES NOT HAVE A TWIN FLOW SET UP. I REMOVED THE PLUG AND FOUND THE PLUG INTERNAL OF THE MANIFOLD AND I REMOVED IT. I FLOW AND PRESSURE TESTED NUMBER THREE AND NUMBER FOUR REMOTE VALVES AND THEY ALL WORKED AS THEY SHOULD. 35000AA40 X 2=30 UNITS APPEAL_COMMENT | Plant | 0.6 | llm
202500182687 | COMPLAINT SEG 1 #3 AND #4 REMOTE DOES NOT WORK. CAUSE 05/07/2025 08:48 AM JOSHUA JARREAU AFTER HYDRAULIC TROUBLESHOOTING, I FOUND THE PLUG IN THE SIGNAL CIRCUIT ON THE MAIN MANIFOLD BLOCK, SEPARATING THE REMOTE VALVE STACK. CAUSAL PART: 86598044 CORRECTION 05/07/2025 08:49 AM JOSHUA JARREAU I FLOW AND PRESSURE TESTED ALL FOUR OF THE HYDRAULIC REMOTE VALVES. I FOUND NUMBER THREE AND NUMBER FOUR DID NOT WORK, THERE WAS FLOW BUT NO PRESSURE. I TESTED THE HIGH-PRESSURE STANDBY, IT WAS 2700 PSI. I ADJUSTED THE HIGH-PRESSURE STANDBY TO 3000 PSI AND RETESTED THE REMOTES. I TESTED LOW PRESSURE STANDBY. IT WAS WITHIN SPEC. I TESTED REGULATED PRESSURE. IT WAS WITHIN SPEC. I TESTED PILOT PRESSURE IT WAS WITHIN SPEC. I PULLED UP THE HYDRAULIC SCHEMATICS WITHIN ETIM, AND I FOUND ON A TWIN FLOW HIGH FLOW SYSTEM. THERE WOULD BE A PLUG SEPARATING THE STACK WITHIN THE MANIFOLD FOR THE SIGNAL CIRCUIT. THIS TRACTOR DOES NOT HAVE A TWIN FLOW SET UP. I REMOVED THE PLUG AND FOUND THE PLUG INTERNAL OF THE MANIFOLD AND I REMOVED IT. I FLOW AND PRESSURE TESTED NUMBER THREE AND NUMBER FOUR REMOTE VALVES AND THEY ALL WORKED AS THEY SHOULD. APPEAL_COMMENT | 154 | COMPLAINT SEG 1 #3 AND #4 REMOTE DOES NOT WORK. CAUSE 05/07/2025 08:48 AM JOSHUA JARREAU AFTER HYDRAULIC TROUBLESHOOTING, I FOUND THE PLUG IN THE SIGNAL CIRCUIT ON THE MAIN MANIFOLD BLOCK, SEPARATING THE REMOTE VALVE STACK. CAUSAL PART: 86598044 CORRECTION 05/07/2025 08:49 AM JOSHUA JARREAU I FLOW AND PRESSURE TESTED ALL FOUR OF THE HYDRAULIC REMOTE VALVES. I FOUND NUMBER THREE AND NUMBER FOUR DID NOT WORK, THERE WAS FLOW BUT NO PRESSURE. I TESTED THE HIGH-PRESSURE STANDBY, IT WAS 2700 PSI. I ADJUSTED THE HIGH-PRESSURE STANDBY TO 3000 PSI AND RETESTED THE REMOTES. I TESTED LOW PRESSURE STANDBY. IT WAS WITHIN SPEC. I TESTED REGULATED PRESSURE. IT WAS WITHIN SPEC. I TESTED PILOT PRESSURE IT WAS WITHIN SPEC. I PULLED UP THE HYDRAULIC SCHEMATICS WITHIN ETIM, AND I FOUND ON A TWIN FLOW HIGH FLOW SYSTEM. THERE WOULD BE A PLUG SEPARATING THE STACK WITHIN THE MANIFOLD FOR THE SIGNAL CIRCUIT. THIS TRACTOR DOES NOT HAVE A TWIN FLOW SET UP. I REMOVED THE PLUG AND FOUND THE PLUG INTERNAL OF THE MANIFOLD AND I REMOVED IT. I FLOW AND PRESSURE TESTED NUMBER THREE AND NUMBER FOUR REMOTE VALVES AND THEY ALL WORKED AS THEY SHOULD. APPEAL_COMMENT | Plant | 0.6 | llm
202500091140 | COMPLAINT Oil leak on remote. CAUSE Plug on remote was not tightened from factory and was leaking when testing remotes. CORRECTION Hooked up flow rater and was checking remotes when found oil leak. Found plug on remote loose. Removed plug and checked. Reinstalled plug and tightened. Cleaned off oil. Flow rated and checked for leaks and checked remote operation. APPEAL_COMMENT | 155 | COMPLAINT Oil leak on remote. CAUSE Plug on remote was not tightened from factory and was leaking when testing remotes. CORRECTION Hooked up flow rater and was checking remotes when found oil leak. Found plug on remote loose. Removed plug and checked. Reinstalled plug and tightened. Cleaned off oil. Flow rated and checked for leaks and checked remote operation. APPEAL_COMMENT | Plant | 0.95 | rule
202500118264 | COMPLAINT The number three hydraulic remote gets stuck in the on lower position. Fault code 1943-07 # 3 rear pilot head is displayed. CAUSE # 3 hydraulic remote valve failure CORRECTION PP 3/20/2025 - Looked to verify software levels for the the remote pilot heads. - Checked regulated pressure for the tractor and it was at 330 psi.(35204be50) - Disconnected the electrical connector to the pilot head. - Removed the screws that held the pilot head to the valve block.(55035aj35) - Tried to push on the valve to see if it would freely move but it would not.(35AAAAAAA)(5WU) - Ordered up a new valve. - Bolted the pilot head back into place and hooked up the electrical so that the tractor could be moved. CC removed hydraulic lines from valve removed pilot head (55035aj35) removed valve (35204be40) installed new orings on new valve installed new valve installed pilot head torqued to spec reconfigured new valve (55035af36) flow tested (35000aa40) APPEAL_COMMENT | 156 | COMPLAINT The number three hydraulic remote gets stuck in the on lower position. Fault code 1943-07 # 3 rear pilot head is displayed. CAUSE # 3 hydraulic remote valve failure CORRECTION PP 3/20/2025 - Looked to verify software levels for the the remote pilot heads. - Checked regulated pressure for the tractor and it was at 330 psi.(35204be50) - Disconnected the electrical connector to the pilot head. - Removed the screws that held the pilot head to the valve block.(55035aj35) - Tried to push on the valve to see if it would freely move but it would not.(35AAAAAAA)(5WU) - Ordered up a new valve. - Bolted the pilot head back into place and hooked up the electrical so that the tractor could be moved. CC removed hydraulic lines from valve removed pilot head (55035aj35) removed valve (35204be40) installed new orings on new valve installed new valve installed pilot head torqued to spec reconfigured new valve (55035af36) flow tested (35000aa40) APPEAL_COMMENT | Material | 0.6 | llm
202500082652 | COMPLAINT REMOTE COUPLER ISSUE Incorrect couplers installed CAUSE Incorrect parts installed at factory 92152358 CORRECTION Feb 26- confirm with build list that coupler #6 being 3/4" is incorrect. Take pictures. Inspect and confirm all parts needed to complete repairs. March 3- Remove 3pth quick attach to access remote coupler assembly. Remove trailer light assembly from bracket. Remove ISO plug from rear bracket. Remove bracket from top of RH coupler bank. Remove bracket on LH coupler bank to access top of RH couplers. Disconnect piping from #6 coupler on top of RH coupler bank. Disconnect hoses from hydraulic electro-hydraulic control pilot head assembly. Could not remove hydraulic pipes. Disconnect pipes from coupler #5 to be able to remove pipes from #6 couplers. Remove top RH coupler bank #6. Remove o-rings from top of #5 couplers. Lubricate and install new o-rings for between couplers 5 and 6. Route new pipes for coupler #6 for 1/2" couplers to electro-hydraulic control valve. Install new complete coupler assembly on top RH coupler stacks. Install o-rings and top bracket. Torque bracket down. Ensure LH stack is torqued. Connect and tighten hydraulic pipes from electro-hydraulic control valve to coupler. Tighten all pipes. Re-install all brackets on top of coupler stacks. Re-route and install ISO plug and trailer wiring plugs onto brackets. Hook up EST check EHR configuration. Verify no settings require to be changed. Install flow meter into coupler #6. Run unit to operating temperature. Ensure proper flow at couplers. Ensure no external leaks at couplers or piping. Ensure coupler leak down drain is draining properly into reservoirs. Mar 4- Check and top up hydraulic oil level. Wash rear coupler area where oil leaked. APPEAL_COMMENT | 157 | COMPLAINT REMOTE COUPLER ISSUE Incorrect couplers installed CAUSE Incorrect parts installed at factory 92152358 CORRECTION Feb 26- confirm with build list that coupler #6 being 3/4" is incorrect. Take pictures. Inspect and confirm all parts needed to complete repairs. March 3- Remove 3pth quick attach to access remote coupler assembly. Remove trailer light assembly from bracket. Remove ISO plug from rear bracket. Remove bracket from top of RH coupler bank. Remove bracket on LH coupler bank to access top of RH couplers. Disconnect piping from #6 coupler on top of RH coupler bank. Disconnect hoses from hydraulic electro-hydraulic control pilot head assembly. Could not remove hydraulic pipes. Disconnect pipes from coupler #5 to be able to remove pipes from #6 couplers. Remove top RH coupler bank #6. Remove o-rings from top of #5 couplers. Lubricate and install new o-rings for between couplers 5 and 6. Route new pipes for coupler #6 for 1/2" couplers to electro-hydraulic control valve. Install new complete coupler assembly on top RH coupler stacks. Install o-rings and top bracket. Torque bracket down. Ensure LH stack is torqued. Connect and tighten hydraulic pipes from electro-hydraulic control valve to coupler. Tighten all pipes. Re-install all brackets on top of coupler stacks. Re-route and install ISO plug and trailer wiring plugs onto brackets. Hook up EST check EHR configuration. Verify no settings require to be changed. Install flow meter into coupler #6. Run unit to operating temperature. Ensure proper flow at couplers. Ensure no external leaks at couplers or piping. Ensure coupler leak down drain is draining properly into reservoirs. Mar 4- Check and top up hydraulic oil level. Wash rear coupler area where oil leaked. APPEAL_COMMENT | Plant | 0.6 | llm
202500334534 | COMPLAINT Can't plug hydraulic line into #3 remote. CAUSE Could not plug hose into the remote because the release lever was broken inside. CORRECTION I tried to hook a coupler into the remote and the coupler would not go into the housing. The lever on the side was moving freely and didn’t feel right. I removed the coupler and took the lever out to see what the problem was. One of levers in the coupler was broken which is why it would not hook up. So I installed a new one and ran the coupler to make sure it worked alright. APPEAL_COMMENT（Material） | 158 | COMPLAINT Can't plug hydraulic line into #3 remote. CAUSE Could not plug hose into the remote because the release lever was broken inside. CORRECTION I tried to hook a coupler into the remote and the coupler would not go into the housing. The lever on the side was moving freely and didn’t feel right. I removed the coupler and took the lever out to see what the problem was. One of levers in the coupler was broken which is why it would not hook up. So I installed a new one and ran the coupler to make sure it worked alright. APPEAL_COMMENT（Material） | Material | 0.7 | llm
202500157058 | COMPLAINT hyd leak near rear remote valves CAUSE Loose Fittings CORRECTION -Hydraulic line on left remote bank leaking on rear of remote -Cleaned spilt oil -Loosened fitting off checked o-ring -Tightened fitting ran tractor for 40 minutes -Checked for leaks, no longer leaking Labor note - Adding 2 hours of labor as time taken by technician to check all the fittings and tightened , them. Examine the O rings and then running tractor to verify the repairs APPEAL_COMMENT （ plantl) | 159 | COMPLAINT hyd leak near rear remote valves CAUSE Loose Fittings CORRECTION -Hydraulic line on left remote bank leaking on rear of remote -Cleaned spilt oil -Loosened fitting off checked o-ring -Tightened fitting ran tractor for 40 minutes -Checked for leaks, no longer leaking Labor note - Adding 2 hours of labor as time taken by technician to check all the fittings and tightened , them. Examine the O rings and then running tractor to verify the repairs APPEAL_COMMENT （ plantl) | Plant | 0.7 | llm
202500154902 | COMPLAINT Hydraulic leak coming from under the cab. CAUSE FITTING CAME LOOSE CAUSING OIL LEAK. CORRECTION Troubleshoot oil leak under cab. Ran unit and found oil coming from steel line under the cab. Removed the rear panel and was able to determine fitting came loose. Tightened fitting and ran unit to verify fix. -Was good no leaks. Topped off hydraulic oil and washed off oil mess. APPEAL_COMMENT(Plant) | 160 | COMPLAINT Hydraulic leak coming from under the cab. CAUSE FITTING CAME LOOSE CAUSING OIL LEAK. CORRECTION Troubleshoot oil leak under cab. Ran unit and found oil coming from steel line under the cab. Removed the rear panel and was able to determine fitting came loose. Tightened fitting and ran unit to verify fix. -Was good no leaks. Topped off hydraulic oil and washed off oil mess. APPEAL_COMMENT(Plant) | Plant | 0.7 | llm
202500324230 | COMPLAINT Oil spraying out of a fitting in rear CAUSE Found fitting was loose CORRECTION Tighten fitting and replaced lost fluid APPEAL_COMMENT（plant） | 161 | COMPLAINT Oil spraying out of a fitting in rear CAUSE Found fitting was loose CORRECTION Tighten fitting and replaced lost fluid APPEAL_COMMENT（plant） | Plant | 0.7 | llm
202500081010 | COMPLAINT hydraulic leak on rear remote valve stack. CAUSE loose tube connection cause O-ring failure. CORRECTION troubleshoot hydraulic leak in rear-inspected and found leak coming from remote valve stack-upon further inspection, found tube fitting loose on front of valve manifold-disconnected and found defective O-ring seal-cleaned sealing surfaces, installed new O-ring, and reconnected tube line-secured-washed excess oil from remote valve area-ran unit-monitored remote valve system operation-no leaks-all good. APPEAL_COMMENT（plant） | 162 | COMPLAINT hydraulic leak on rear remote valve stack. CAUSE loose tube connection cause O-ring failure. CORRECTION troubleshoot hydraulic leak in rear-inspected and found leak coming from remote valve stack-upon further inspection, found tube fitting loose on front of valve manifold-disconnected and found defective O-ring seal-cleaned sealing surfaces, installed new O-ring, and reconnected tube line-secured-washed excess oil from remote valve area-ran unit-monitored remote valve system operation-no leaks-all good. APPEAL_COMMENT（plant） | Plant | 0.7 | llm
202500342111 | COMPLAINT oil leak at #4 remote extend line CAUSE #4 remote raise line going from valve to coupler leaks , oring blew out , causing external oil leak. . CORRECTION unbolted wiring bracket and moved aside, disconnected pipe from back of coupler, the o-ring was cut in the fitting, removed and replaced the o-ring, worked to get pipe connected without cutting the o ring, tested functions and checked for leaks, bolted wiring bracket in place. APPEAL_COMMENT（plant） | 163 | COMPLAINT oil leak at #4 remote extend line CAUSE #4 remote raise line going from valve to coupler leaks , oring blew out , causing external oil leak. . CORRECTION unbolted wiring bracket and moved aside, disconnected pipe from back of coupler, the o-ring was cut in the fitting, removed and replaced the o-ring, worked to get pipe connected without cutting the o ring, tested functions and checked for leaks, bolted wiring bracket in place. APPEAL_COMMENT（plant） | Material | 0.7 | llm
202500182704 | COMPLAINT Hydraulic leak under cab CAUSE O-ring torn CORRECTION Verify complaint of oil leaking under cab. Remove dual wheels and hub. Place dual on backwards for access. Wash affected area. Run unit to locate leak. Found oil leaking from hose connection on regulated return line. Disconnect line and found o-ring face seal torn. Install new o-ring. Reconnect fitting. Wash oil from area. Run unit to verify repair, good. Remove dual wheel. Reinstall drive wheel, dual hub and dual wheel. Add 20L hydraulic oil. Run unit to verify repair. APPEAL_COMMENT（Material） | 164 | COMPLAINT Hydraulic leak under cab CAUSE O-ring torn CORRECTION Verify complaint of oil leaking under cab. Remove dual wheels and hub. Place dual on backwards for access. Wash affected area. Run unit to locate leak. Found oil leaking from hose connection on regulated return line. Disconnect line and found o-ring face seal torn. Install new o-ring. Reconnect fitting. Wash oil from area. Run unit to verify repair, good. Remove dual wheel. Reinstall drive wheel, dual hub and dual wheel. Add 20L hydraulic oil. Run unit to verify repair. APPEAL_COMMENT（Material） | Plant | 0.9 | rule
202500257040 | COMPLAINT Remotes Inoperative CAUSE Remote valve had a pin installed in it from the factory that does not belong in it due to a defect in workmanship. The valve is shipped to the factory with the pin in it to prevent it from being damaged but the pin is supposed to be removed during machine assembly at the factory. CORRECTION Started machine (item 2) and verified concern, remotes were inoperative. Troubleshot concern (item 3) and found issue was with remote valve. Disassembled valve (item 4) and found a pin that was left in the valve from the factory that is supposed to be removed before valves are installed onto machine. Removed pin, assembled and installed valve, then tested remotes for proper operation (item 5), tested ok. APPEAL_COMMENT | 165 | COMPLAINT Remotes Inoperative CAUSE Remote valve had a pin installed in it from the factory that does not belong in it due to a defect in workmanship. The valve is shipped to the factory with the pin in it to prevent it from being damaged but the pin is supposed to be removed during machine assembly at the factory. CORRECTION Started machine (item 2) and verified concern, remotes were inoperative. Troubleshot concern (item 3) and found issue was with remote valve. Disassembled valve (item 4) and found a pin that was left in the valve from the factory that is supposed to be removed before valves are installed onto machine. Removed pin, assembled and installed valve, then tested remotes for proper operation (item 5), tested ok. APPEAL_COMMENT | Plant | 0.6 | llm
202500144890 | COMPLAINT Remotes 3,4, and 5 on LH side of valve stack could not get hydraulic pump to go onto demand, CAUSE found that half of the tractor remotes were set up for twin flow and a plug was left in #51617569, plug #221573A1 is for twin flow and should have not been installed on this unit, CORRECTION after working with assist and face timing with agent they figured it out that it was a problem at assembly. assist #109292519. I'm using 35204BE for some time because there are no labor codes for diagn/testing, and Generic time 35AAAAAAA 2.9HRS for assist/face timing with assist /diagn. APPEAL_COMMENT | 166 | COMPLAINT Remotes 3,4, and 5 on LH side of valve stack could not get hydraulic pump to go onto demand, CAUSE found that half of the tractor remotes were set up for twin flow and a plug was left in #51617569, plug #221573A1 is for twin flow and should have not been installed on this unit, CORRECTION after working with assist and face timing with agent they figured it out that it was a problem at assembly. assist #109292519. I'm using 35204BE for some time because there are no labor codes for diagn/testing, and Generic time 35AAAAAAA 2.9HRS for assist/face timing with assist /diagn. APPEAL_COMMENT | Plant | 0.7 | llm
202500307738 | COMPLAINT Hyd. Filter CAUSE Hyd. Filter dented from the plant. CORRECTION Replaced the hyd filter that was damaged topped off hyd oil APPEAL_COMMENT | 167 | COMPLAINT Hyd. Filter CAUSE Hyd. Filter dented from the plant. CORRECTION Replaced the hyd filter that was damaged topped off hyd oil APPEAL_COMMENT | Plant | 0.7 | llm
202500370112 | COMPLAINT Oil was leaking near the rear hydraulic oil filler. CAUSE Crimp on steel line failed Causal part# 47963397 CORRECTION Removed shield and cleaned off all oil mess and dried. 00200AA10 (5) Ran machine and looked for where oil was coming from. Found oil leak at steel line going to filter housing. Grabbed a pail and removed other brackets in way of removing fitting from line. Removed line and replaced oring in flat face fitting.. 21506AQ22 (12) X 1 Cleaned up oil spilt and ran machine to check for leaks. 00200AA10 (5) Oil was still leaking at fitting. Removed line and loosened clamps as it was bolting up slightly unsquared. Adjusted line over to be straight with fitting on filter housing. 21506AQ22 (12) X 2 Replaced o-ring and tightened line. Cleaned up oil mess and ran machine to check for leaks. 00200AA10 (5) Oil was still leaking and appeared to be from the crimp on the steel line. Ordered new steel from parts. Removed rear access cover on tractor. Jacked up machine and removed tires. Removed all lines in the way of removing the steel line and capped and plugged. Removed all clamps and zip ties holding line it place. Removed the other line going to the rear axel and capped and plugged.21506AK70 (6) Removed line from machine. 21506AQ22 (12) X 3 Installed new line into machine and connected all fittings and tightened. Mounting and installed all clamps and zip ties that were previously removed. Installed other removed lines and clamped and zip tied back into place. Cleaned off excess oil. 00200AA10 (5) Reinstalled tires at the removed spacing and torqued all wedge and wheel bolts. Reinstalled snap ring. Ran machine and checked for leaks. 21AAAAAAA (5) Washed all spilt oil off the transmission a d rear differential housing. 00200AA10 (5) Dried off machine and checked for any small leaks. Machine was free of leaks. Installed all previously removed shields, brackets and covers. 21506AQ22 remove and install steel line going to housing APPEAL_COMMENT（Material） | 168 | COMPLAINT Oil was leaking near the rear hydraulic oil filler. CAUSE Crimp on steel line failed Causal part# 47963397 CORRECTION Removed shield and cleaned off all oil mess and dried. 00200AA10 (5) Ran machine and looked for where oil was coming from. Found oil leak at steel line going to filter housing. Grabbed a pail and removed other brackets in way of removing fitting from line. Removed line and replaced oring in flat face fitting.. 21506AQ22 (12) X 1 Cleaned up oil spilt and ran machine to check for leaks. 00200AA10 (5) Oil was still leaking at fitting. Removed line and loosened clamps as it was bolting up slightly unsquared. Adjusted line over to be straight with fitting on filter housing. 21506AQ22 (12) X 2 Replaced o-ring and tightened line. Cleaned up oil mess and ran machine to check for leaks. 00200AA10 (5) Oil was still leaking and appeared to be from the crimp on the steel line. Ordered new steel from parts. Removed rear access cover on tractor. Jacked up machine and removed tires. Removed all lines in the way of removing the steel line and capped and plugged. Removed all clamps and zip ties holding line it place. Removed the other line going to the rear axel and capped and plugged.21506AK70 (6) Removed line from machine. 21506AQ22 (12) X 3 Installed new line into machine and connected all fittings and tightened. Mounting and installed all clamps and zip ties that were previously removed. Installed other removed lines and clamped and zip tied back into place. Cleaned off excess oil. 00200AA10 (5) Reinstalled tires at the removed spacing and torqued all wedge and wheel bolts. Reinstalled snap ring. Ran machine and checked for leaks. 21AAAAAAA (5) Washed all spilt oil off the transmission a d rear differential housing. 00200AA10 (5) Dried off machine and checked for any small leaks. Machine was free of leaks. Installed all previously removed shields, brackets and covers. 21506AQ22 remove and install steel line going to housing APPEAL_COMMENT（Material） | Material | 0.9 | rule
202500136582 | COMPLAINT Alarm on dash. CAUSE Hydraulic filter restriction alarm comes on the pro 1200. CORRECTION -Had fault code 1713-06. Used the guided procedure to test the circuit and made sure it was good. -Started by switching out the restriction switch with the transmission restriction switch. -The issue did not follow and continued to occur on the hydraulic circuit. -Made sure each connection was clean and the switch was good and still didn’t make a difference. -Went through and tested the circuit between the sensor and the VCM. I found a 0.5 OHM resistance reading at plug x-058 to the sensor. -Load tested the circuit with a light and found it to light up correctly. -Hooked everything back up and put cab back together. -Alarm still coming on. Put a THD in for the issue. -THD suggested having me test a few more things like unhooking the sensor and see voltage it has, which it stays at 4.95 and made sure it read 0 when put to ground, which it did. -He advised to replace the filter head. -Went though and pulled the right hand fender skirt and the shielding around the right hand fuel tank. -Removed the brackets holding the tank and drained it. -Removed the right hand tank. -Went through and removed all the lines. -Removed the filter head. -Installed the fittings into the new one with new o-rings. -Installed the new filter head and torqued the bolts. -Installed all the lines and made sure everything was tight. -Washed off side side of tractor and fuel tank support. -Installed fuel tank. -Filled with fuel and ran tractor. -Found no leaks. -Found with new filter head. The voltage stayed at 4.95 and did not throw the alarm. -Went through and put the rest of the shields on and fender skirt. -Ran tractor made sure no leaks when oil was warm. -Found no leaks and cleaned up tractor. -Returned unit back to service. Used labor code 55036AF03 two times. Removed and installed two restriction switches during repair. 4 work units X 2 times = 8 work units. Used labor code 55AAAAAAA for the following actions. 40 work units to use the guided procedure to test the circuit and made sure it was good. 15 work units made sure each connection was clean and the switch was good and still didn't make a difference. 35 work units to go through testing the circuit between the sensor and the VCM. I found a .5 OHM resistance reading at plug X-.58 to the sensor. Load tested the circuit with a light and found it to light up correctly. Hooked everything back up and put cab back together. 30 work units for testing per THD. They had us test a few more things like unhooking the sensor and see voltage it has, which it stays at 4.95 and made sure it read 0 when put to ground, which it did. 15 work units to operate and verify the repair. We operated the unit three times during the repair to check for leaks, operating after switching restriction switches, and verifying the repair. APPEAL_COMMENT | 169 | COMPLAINT Alarm on dash. CAUSE Hydraulic filter restriction alarm comes on the pro 1200. CORRECTION -Had fault code 1713-06. Used the guided procedure to test the circuit and made sure it was good. -Started by switching out the restriction switch with the transmission restriction switch. -The issue did not follow and continued to occur on the hydraulic circuit. -Made sure each connection was clean and the switch was good and still didn’t make a difference. -Went through and tested the circuit between the sensor and the VCM. I found a 0.5 OHM resistance reading at plug x-058 to the sensor. -Load tested the circuit with a light and found it to light up correctly. -Hooked everything back up and put cab back together. -Alarm still coming on. Put a THD in for the issue. -THD suggested having me test a few more things like unhooking the sensor and see voltage it has, which it stays at 4.95 and made sure it read 0 when put to ground, which it did. -He advised to replace the filter head. -Went though and pulled the right hand fender skirt and the shielding around the right hand fuel tank. -Removed the brackets holding the tank and drained it. -Removed the right hand tank. -Went through and removed all the lines. -Removed the filter head. -Installed the fittings into the new one with new o-rings. -Installed the new filter head and torqued the bolts. -Installed all the lines and made sure everything was tight. -Washed off side side of tractor and fuel tank support. -Installed fuel tank. -Filled with fuel and ran tractor. -Found no leaks. -Found with new filter head. The voltage stayed at 4.95 and did not throw the alarm. -Went through and put the rest of the shields on and fender skirt. -Ran tractor made sure no leaks when oil was warm. -Found no leaks and cleaned up tractor. -Returned unit back to service. Used labor code 55036AF03 two times. Removed and installed two restriction switches during repair. 4 work units X 2 times = 8 work units. Used labor code 55AAAAAAA for the following actions. 40 work units to use the guided procedure to test the circuit and made sure it was good. 15 work units made sure each connection was clean and the switch was good and still didn't make a difference. 35 work units to go through testing the circuit between the sensor and the VCM. I found a .5 OHM resistance reading at plug X-.58 to the sensor. Load tested the circuit with a light and found it to light up correctly. Hooked everything back up and put cab back together. 30 work units for testing per THD. They had us test a few more things like unhooking the sensor and see voltage it has, which it stays at 4.95 and made sure it read 0 when put to ground, which it did. 15 work units to operate and verify the repair. We operated the unit three times during the repair to check for leaks, operating after switching restriction switches, and verifying the repair. APPEAL_COMMENT | Material | 0.6 | llm
202500136582 | COMPLAINT Alarm on dash. CAUSE Hydraulic filter restriction alarm comes on the pro 1200. CORRECTION -Had fault code 1713-06. Used the guided procedure to test the circuit and made sure it was good. -Started by switching out the restriction switch with the transmission restriction switch. -The issue did not follow and continued to occur on the hydraulic circuit. -Made sure each connection was clean and the switch was good and still didn’t make a difference. -Went through and tested the circuit between the sensor and the VCM. I found a 0.5 OHM resistance reading at plug x-058 to the sensor. -Load tested the circuit with a light and found it to light up correctly. -Hooked everything back up and put cab back together. -Alarm still coming on. Put a THD in for the issue. -THD suggested having me test a few more things like unhooking the sensor and see voltage it has, which it stays at 4.95 and made sure it read 0 when put to ground, which it did. -He advised to replace the filter head. -Went though and pulled the right hand fender skirt and the shielding around the right hand fuel tank. -Removed the brackets holding the tank and drained it. -Removed the right hand tank. -Went through and removed all the lines. -Removed the filter head. -Installed the fittings into the new one with new o-rings. -Installed the new filter head and torqued the bolts. -Installed all the lines and made sure everything was tight. -Washed off side side of tractor and fuel tank support. -Installed fuel tank. -Filled with fuel and ran tractor. -Found no leaks. -Found with new filter head. The voltage stayed at 4.95 and did not throw the alarm. -Went through and put the rest of the shields on and fender skirt. -Ran tractor made sure no leaks when oil was warm. -Found no leaks and cleaned up tractor. -Returned unit back to service. Used labor code 55036AF03 two times. Removed and installed two restriction switches during repair. 4 work units X 2 times = 8 work units. Used labor code 55AAAAAAA for the following actions. 40 work units to use the guided procedure to test the circuit and made sure it was good. 15 work units made sure each connection was clean and the switch was good and still didn't make a difference. 35 work units to go through testing the circuit between the sensor and the VCM. I found a .5 OHM resistance reading at plug X-.58 to the sensor. Load tested the circuit with a light and found it to light up correctly. Hooked everything back up and put cab back together. 30 work units for testing per THD. They had us test a few more things like unhooking the sensor and see voltage it has, which it stays at 4.95 and made sure it read 0 when put to ground, which it did. 15 work units to operate and verify the repair. We operated the unit three times during the repair to check for leaks, operating after switching restriction switches, and verifying the repair. APPEAL_COMMENT | 170 | COMPLAINT Alarm on dash. CAUSE Hydraulic filter restriction alarm comes on the pro 1200. CORRECTION -Had fault code 1713-06. Used the guided procedure to test the circuit and made sure it was good. -Started by switching out the restriction switch with the transmission restriction switch. -The issue did not follow and continued to occur on the hydraulic circuit. -Made sure each connection was clean and the switch was good and still didn’t make a difference. -Went through and tested the circuit between the sensor and the VCM. I found a 0.5 OHM resistance reading at plug x-058 to the sensor. -Load tested the circuit with a light and found it to light up correctly. -Hooked everything back up and put cab back together. -Alarm still coming on. Put a THD in for the issue. -THD suggested having me test a few more things like unhooking the sensor and see voltage it has, which it stays at 4.95 and made sure it read 0 when put to ground, which it did. -He advised to replace the filter head. -Went though and pulled the right hand fender skirt and the shielding around the right hand fuel tank. -Removed the brackets holding the tank and drained it. -Removed the right hand tank. -Went through and removed all the lines. -Removed the filter head. -Installed the fittings into the new one with new o-rings. -Installed the new filter head and torqued the bolts. -Installed all the lines and made sure everything was tight. -Washed off side side of tractor and fuel tank support. -Installed fuel tank. -Filled with fuel and ran tractor. -Found no leaks. -Found with new filter head. The voltage stayed at 4.95 and did not throw the alarm. -Went through and put the rest of the shields on and fender skirt. -Ran tractor made sure no leaks when oil was warm. -Found no leaks and cleaned up tractor. -Returned unit back to service. Used labor code 55036AF03 two times. Removed and installed two restriction switches during repair. 4 work units X 2 times = 8 work units. Used labor code 55AAAAAAA for the following actions. 40 work units to use the guided procedure to test the circuit and made sure it was good. 15 work units made sure each connection was clean and the switch was good and still didn't make a difference. 35 work units to go through testing the circuit between the sensor and the VCM. I found a .5 OHM resistance reading at plug X-.58 to the sensor. Load tested the circuit with a light and found it to light up correctly. Hooked everything back up and put cab back together. 30 work units for testing per THD. They had us test a few more things like unhooking the sensor and see voltage it has, which it stays at 4.95 and made sure it read 0 when put to ground, which it did. 15 work units to operate and verify the repair. We operated the unit three times during the repair to check for leaks, operating after switching restriction switches, and verifying the repair. APPEAL_COMMENT | Material | 0.6 | llm
202500158091 | COMPLAINT Machine has oil leak between engine & transmission from around twin flow pump. CAUSE Torn o-ring on oil cooler return line caused leak. CORRECTION Visually inspect area of suspected leak. Find twin flow pump covered in oil. Wash off pump area. Remove shield over exhaust pipe at catalyst. Remove exhaust blanket over DOC outlet clamp. Remove exhaust pipe from DOC to catalyst. Remove shields from over engine to transmission drive shaft. Loosen & lift DOC for more room. Run unit, find oil appears to be weeping out of case drain fitting at turn flow pump. Remove steel line & inspect fitting. Find fitting in good shape. Replace o-ring on fitting & reinstall case drain line. Run unit with hydraulic load while watching area of leak. Find oil drops on case drain fitting every so often. Inspect hoses & lines above twin flow pump. Find oil weeping out of oil cooler return line fitting dripping onto twin flow case drain fitting. Remove oil cooler return hose. Find o-ring torn. Replace o-ring & reinstall hose. Retest, no leaks found. Check oil level, low add 4L. Reinstall driveshaft shield. Have to replace one broken spring nut on shield. Put DOC back into place & tighten in place. Reinstall exhaust pipe from DOX to SCR catalyst. Reinstall shield at exhaust catalyst. APPEAL_COMMENT（Material） | 171 | COMPLAINT Machine has oil leak between engine & transmission from around twin flow pump. CAUSE Torn o-ring on oil cooler return line caused leak. CORRECTION Visually inspect area of suspected leak. Find twin flow pump covered in oil. Wash off pump area. Remove shield over exhaust pipe at catalyst. Remove exhaust blanket over DOC outlet clamp. Remove exhaust pipe from DOC to catalyst. Remove shields from over engine to transmission drive shaft. Loosen & lift DOC for more room. Run unit, find oil appears to be weeping out of case drain fitting at turn flow pump. Remove steel line & inspect fitting. Find fitting in good shape. Replace o-ring on fitting & reinstall case drain line. Run unit with hydraulic load while watching area of leak. Find oil drops on case drain fitting every so often. Inspect hoses & lines above twin flow pump. Find oil weeping out of oil cooler return line fitting dripping onto twin flow case drain fitting. Remove oil cooler return hose. Find o-ring torn. Replace o-ring & reinstall hose. Retest, no leaks found. Check oil level, low add 4L. Reinstall driveshaft shield. Have to replace one broken spring nut on shield. Put DOC back into place & tighten in place. Reinstall exhaust pipe from DOX to SCR catalyst. Reinstall shield at exhaust catalyst. APPEAL_COMMENT（Material） | Plant | 0.9 | rule
202500170349 | COMPLAINT LEAK FOUND DURING PDI CAUSE ORING FAILED 70923600 CORRECTION HYDRAULIC LEAK FOUND BY PFC PUMP DURING PDI CNH OPERATIONS: 00200AA10 SRT: .3 STEAM CLEANED LEAK AREA BEFORE REPAIR OF LEAK. INSPECTED TO FIND LEAK. FOUND LEAK ON BETWEEN CHARGE PUMP & PFC PUMP MATING SURFACES. WILL NEED TO REMOVE TO INSPECT SOURCE OF LEAK. CAUSAL PART# 70923600 CNH OPERATIONS: 35304AC66 SRT: 2.5 + 1.5 + 1.8 + .8 = 6.6 R-I CHARGE & LUBRICATION PUMP. FOUND O-RING FAILED. REPLACED O-RING. CNH OPERATIONS: 35600AI44 SRT: 1.5 ADDED BECAUSE EXCLUDED R-I PFC PUMP FOR LEAK REPAIR. CNH OPERATIONS: 44520AB10 SRT: 1.8 ADDED BECAUSE EXCLUDED R-I RH OUTSIDE DUAL FOR LEAK REPAIRS. CNH OPERATIONS: 44520AB34 SRT: .8 ADDED BECAUSE EXCLUDED REAR RH INNER DUAL. ADJUSTED OUTWARD FOR SERVICE CLEARANCE. CNH OPERATIONS: 00200AA10 SRT: .3 + .5 = .8 STEAM CLEANED WORK AREA AFTER REPAIRS .5 EXTRA TIME ADDED FOR TEST RUNNING & VERIFYING NO LEAKS AFTER REPAIR. APPEAL_COMMENT（Material） | 172 | COMPLAINT LEAK FOUND DURING PDI CAUSE ORING FAILED 70923600 CORRECTION HYDRAULIC LEAK FOUND BY PFC PUMP DURING PDI CNH OPERATIONS: 00200AA10 SRT: .3 STEAM CLEANED LEAK AREA BEFORE REPAIR OF LEAK. INSPECTED TO FIND LEAK. FOUND LEAK ON BETWEEN CHARGE PUMP & PFC PUMP MATING SURFACES. WILL NEED TO REMOVE TO INSPECT SOURCE OF LEAK. CAUSAL PART# 70923600 CNH OPERATIONS: 35304AC66 SRT: 2.5 + 1.5 + 1.8 + .8 = 6.6 R-I CHARGE & LUBRICATION PUMP. FOUND O-RING FAILED. REPLACED O-RING. CNH OPERATIONS: 35600AI44 SRT: 1.5 ADDED BECAUSE EXCLUDED R-I PFC PUMP FOR LEAK REPAIR. CNH OPERATIONS: 44520AB10 SRT: 1.8 ADDED BECAUSE EXCLUDED R-I RH OUTSIDE DUAL FOR LEAK REPAIRS. CNH OPERATIONS: 44520AB34 SRT: .8 ADDED BECAUSE EXCLUDED REAR RH INNER DUAL. ADJUSTED OUTWARD FOR SERVICE CLEARANCE. CNH OPERATIONS: 00200AA10 SRT: .3 + .5 = .8 STEAM CLEANED WORK AREA AFTER REPAIRS .5 EXTRA TIME ADDED FOR TEST RUNNING & VERIFYING NO LEAKS AFTER REPAIR. APPEAL_COMMENT（Material） | Plant | 0.9 | rule
202500126202 | COMPLAINT ASIST# 109235685 The filter restriction light is coming on. CAUSE We removed the spin on filters and did find contamination from assembly, so we replaced the filters, and ran the machine. After a short time the light came on again. We removed the RHS duals from the machine and checked the suction screen. We found foam projectiles from a hose flushing kit, and a large amount of 515 sealant in the suction screen. The plugs had been left in during manufacturing, and an excessive amount of sealant had been used during assembly, causing it to leak into the system, and plug the screen and filters. CORRECTION We installed a new suction screen on the machine, and ran the machine for a short time to flush the system. After flushing the system we removed the RHS duals again, and replaced the suction screen, filters, sensor, and oil in the system. We reassembled the machine and tested. The alarm came on again. We determined with ASIST that the sealant had gotten into the filter head and plugged it, causing the restriction. We replaced the filter head, and tested. The code did not come up again. Issue resolved. Work order attached to show labor time. Generic time used as follows: 40 - Troubleshooting With ASIST 20 - Run Machine After First Filter Change 40 - Run Machine to Flush System 10 - Run Machine After Flush/Before Replacing Filter Head 10 - Run Machine/Test Operation After Replacing Filter Head APPEAL_COMMENT | 173 | COMPLAINT ASIST# 109235685 The filter restriction light is coming on. CAUSE We removed the spin on filters and did find contamination from assembly, so we replaced the filters, and ran the machine. After a short time the light came on again. We removed the RHS duals from the machine and checked the suction screen. We found foam projectiles from a hose flushing kit, and a large amount of 515 sealant in the suction screen. The plugs had been left in during manufacturing, and an excessive amount of sealant had been used during assembly, causing it to leak into the system, and plug the screen and filters. CORRECTION We installed a new suction screen on the machine, and ran the machine for a short time to flush the system. After flushing the system we removed the RHS duals again, and replaced the suction screen, filters, sensor, and oil in the system. We reassembled the machine and tested. The alarm came on again. We determined with ASIST that the sealant had gotten into the filter head and plugged it, causing the restriction. We replaced the filter head, and tested. The code did not come up again. Issue resolved. Work order attached to show labor time. Generic time used as follows: 40 - Troubleshooting With ASIST 20 - Run Machine After First Filter Change 40 - Run Machine to Flush System 10 - Run Machine After Flush/Before Replacing Filter Head 10 - Run Machine/Test Operation After Replacing Filter Head APPEAL_COMMENT | Plant | 0.6 | llm
202500440137 | COMPLAINT TRANS FAULT CODE CAUSE PUMP FAILURE / FLOW TESTED BAD CORRECTION CUSTOMER CALLED AND EXPLAINED WHAT WAS GOING ON. TOOK ALONG PRESSURE GUAGE TO CHECK LOW PRESSURE STANDBY AND HYDRAULIC FILTERS. ONCE OUT THERE, VERIFIED HYDRAULIC OIL LEVEL. IT WAS GOOD. CUSTOMER SAID THEY REALLY NOTICED IT WHEN HYDRAULIC FUNCTIONS WERE USED, IT WAS MAKING A CAVITATING NOISE BUT IT WAS WORKING PROPERLY. THEY SAID BEFORE, IT DIDN’T MAKE THE NOISE WHEN ALL THE HYDRAULIC FUNCTIONS STOPPED. SAID THEY LOST STEERING AND EVERYTHING ELSE WHEN IT HAPPENED. IT WAS WORKING LAST TIME IT RAN. HOOKED UP GUAGE TO LOW PRESSURE STANDBY ON THE HYDRAULIC REMOTES. CUSTOMER STARTED MACHINE AND MACHINE DIDN’T HAVE STEERING OR ANY OTHER HYDRAULIC FUNCTIONS, THE DISPLAY READ CHARGE PRESSURE WAS 9 PSI. PRESSURE GUAGE ON LOW PRESSURE STANDBY WAS READING 9 PSI, ALSO. SHUT MACHINE OFF, AS THE TRANSMISSION WOULD NOT HAVE HAD LUBE PRESSURE. SHUT IT OFF AND STARTED AND CAVITATING NOISE WAS HEARD AGAIN AND HYDRAULIC FUNCTIONS WORKED AND CHARGE PRESSURE WAS READING AT 355 PSI. REMOVED AND CHANGED HYDRAULIC FILTERS. POURED OIL OUT AND INSPECTED BUT DIDN’T SEE ANYTHING CONCERNING. STARTED MACHINE AND IT SEEMED TO BE A LITTLE BETTER BUT IT WAS STILL MAKING A CAVITATING NOISE. STARTED A THD REQUEST NO: 109640638 THEY WANTED THE DIPSTICK MEASURED, IT WAS OK. CHECKED FOR ANY EXTERNAL LEAKS. REMOVED LOAD SENSE CHECK VALVE ON THE FRONT AXLE AND INSPECTED, IT WAS OK. OVERFILLED THE HYDRAULIC OIL AND IT WAS STILL MAKING THE NOISE. PUT IT ON A SIDE HILL SO OIL RAN TO SUCTION SCREEN SIDE BEING OVERFILLED AND IT STILL DID IT. | 174 | COMPLAINT TRANS FAULT CODE CAUSE PUMP FAILURE / FLOW TESTED BAD CORRECTION CUSTOMER CALLED AND EXPLAINED WHAT WAS GOING ON. TOOK ALONG PRESSURE GUAGE TO CHECK LOW PRESSURE STANDBY AND HYDRAULIC FILTERS. ONCE OUT THERE, VERIFIED HYDRAULIC OIL LEVEL. IT WAS GOOD. CUSTOMER SAID THEY REALLY NOTICED IT WHEN HYDRAULIC FUNCTIONS WERE USED, IT WAS MAKING A CAVITATING NOISE BUT IT WAS WORKING PROPERLY. THEY SAID BEFORE, IT DIDN’T MAKE THE NOISE WHEN ALL THE HYDRAULIC FUNCTIONS STOPPED. SAID THEY LOST STEERING AND EVERYTHING ELSE WHEN IT HAPPENED. IT WAS WORKING LAST TIME IT RAN. HOOKED UP GUAGE TO LOW PRESSURE STANDBY ON THE HYDRAULIC REMOTES. CUSTOMER STARTED MACHINE AND MACHINE DIDN’T HAVE STEERING OR ANY OTHER HYDRAULIC FUNCTIONS, THE DISPLAY READ CHARGE PRESSURE WAS 9 PSI. PRESSURE GUAGE ON LOW PRESSURE STANDBY WAS READING 9 PSI, ALSO. SHUT MACHINE OFF, AS THE TRANSMISSION WOULD NOT HAVE HAD LUBE PRESSURE. SHUT IT OFF AND STARTED AND CAVITATING NOISE WAS HEARD AGAIN AND HYDRAULIC FUNCTIONS WORKED AND CHARGE PRESSURE WAS READING AT 355 PSI. REMOVED AND CHANGED HYDRAULIC FILTERS. POURED OIL OUT AND INSPECTED BUT DIDN’T SEE ANYTHING CONCERNING. STARTED MACHINE AND IT SEEMED TO BE A LITTLE BETTER BUT IT WAS STILL MAKING A CAVITATING NOISE. STARTED A THD REQUEST NO: 109640638 THEY WANTED THE DIPSTICK MEASURED, IT WAS OK. CHECKED FOR ANY EXTERNAL LEAKS. REMOVED LOAD SENSE CHECK VALVE ON THE FRONT AXLE AND INSPECTED, IT WAS OK. OVERFILLED THE HYDRAULIC OIL AND IT WAS STILL MAKING THE NOISE. PUT IT ON A SIDE HILL SO OIL RAN TO SUCTION SCREEN SIDE BEING OVERFILLED AND IT STILL DID IT. | Material | 0.6 | llm
202500096551 | COMPLAINT UNIT HAS LOW TRANS PRESSURE CAUSE Transmission pressure sensor PN#91739539 CORRECTION Mar 13th 2025 - hooked flow meters up to remotes 1,2, and 3 - ran tractor and remotes and heated up oil to 50 degrees Celsius - logged the parameters of what transmission pressure was doing when three remotes were on at high idle and then at low idle - took photos and a video - sent in an assist to see what the next steps to test would be Mar 14th 2025 - removed front fender off of LH side of machine to gain more room - removed air box cover - unbolted and moved fuel filter housing off to the side - tested trans pressure sensor wire for power, it test good at 5v - back probed ground wire for continuity and it tested good at 0.4 ohms - removed connector from sensor and tested the signal wire for continuity and there was 100 k ohms - removed the harness connector from the controller and tested the signal wire in the harness and there was 0.3 ohms. - next step was to test the regulator pressure off of the park brake valve - installed gauge on test port and took a reading at idle it showed roughly 380 PSI - hooked up flow meter and tested with 3 remotes on at full flow - idled down to 1100 rpm and trans pressure dropped along with regulated pressure to 200 PSI - completed regulator leakage test for the MFD, Diff lock, PTO and park brake and they all checked out - completed low trans pressure and it checked out, pressure did not drop at 1200 RPM at 50% engine load - hooked flow meters up to another identical tractor and with the oil at running temp and 3 remotes engaged at idle the trans pressure drops to 230 PSI - sent information back to THD with test results and findings with other machine - got info back that the there may be to much flow for the remotes and transmission regulated pressure - bolted fuel filter housing back to tractor - re installed filter cover and fender onto machine. SEE SRT 55000AA36WU To check sensor electrical and perform second pressure flow test. APPEAL_COMMENT | 175 | COMPLAINT UNIT HAS LOW TRANS PRESSURE CAUSE Transmission pressure sensor PN#91739539 CORRECTION Mar 13th 2025 - hooked flow meters up to remotes 1,2, and 3 - ran tractor and remotes and heated up oil to 50 degrees Celsius - logged the parameters of what transmission pressure was doing when three remotes were on at high idle and then at low idle - took photos and a video - sent in an assist to see what the next steps to test would be Mar 14th 2025 - removed front fender off of LH side of machine to gain more room - removed air box cover - unbolted and moved fuel filter housing off to the side - tested trans pressure sensor wire for power, it test good at 5v - back probed ground wire for continuity and it tested good at 0.4 ohms - removed connector from sensor and tested the signal wire for continuity and there was 100 k ohms - removed the harness connector from the controller and tested the signal wire in the harness and there was 0.3 ohms. - next step was to test the regulator pressure off of the park brake valve - installed gauge on test port and took a reading at idle it showed roughly 380 PSI - hooked up flow meter and tested with 3 remotes on at full flow - idled down to 1100 rpm and trans pressure dropped along with regulated pressure to 200 PSI - completed regulator leakage test for the MFD, Diff lock, PTO and park brake and they all checked out - completed low trans pressure and it checked out, pressure did not drop at 1200 RPM at 50% engine load - hooked flow meters up to another identical tractor and with the oil at running temp and 3 remotes engaged at idle the trans pressure drops to 230 PSI - sent information back to THD with test results and findings with other machine - got info back that the there may be to much flow for the remotes and transmission regulated pressure - bolted fuel filter housing back to tractor - re installed filter cover and fender onto machine. SEE SRT 55000AA36WU To check sensor electrical and perform second pressure flow test. APPEAL_COMMENT | Design | 0.6 | llm
202500218169 | COMPLAINT Hammer strap bolts loosened up and 3 fell out. CAUSE Hardware loosened up. CORRECTION Installed hammer strap bolts and washers that were missing and tightened all to spec. APPEAL_COMMENT | 176 | COMPLAINT Hammer strap bolts loosened up and 3 fell out. CAUSE Hardware loosened up. CORRECTION Installed hammer strap bolts and washers that were missing and tightened all to spec. APPEAL_COMMENT | Plant | 0.7 | llm
202500231003 | COMPLAINT Pin backing out. CAUSE Missing hardware from three-point hitch arm. CORRECTION During pre-delivery inspection of the machine, it was found that the retaining hardware was not installed onto one of the 3-point hitch arms, allowing the main hitch pin to walk out of one of the lift arms. Generic Operation 37AAAAAAA- Requesting 29 Units Tech used crane to raise the 3-point hitch so that the weight of the hitch was no longer sitting on the pin. Tech drove the pin back into the proper position and secured the pin with the proper hardware. Tech drove the machine and ensured that the hardware was still in place and that the pin had not moved. No further issues were found with the machine. APPEAL_COMMENT | 177 | COMPLAINT Pin backing out. CAUSE Missing hardware from three-point hitch arm. CORRECTION During pre-delivery inspection of the machine, it was found that the retaining hardware was not installed onto one of the 3-point hitch arms, allowing the main hitch pin to walk out of one of the lift arms. Generic Operation 37AAAAAAA- Requesting 29 Units Tech used crane to raise the 3-point hitch so that the weight of the hitch was no longer sitting on the pin. Tech drove the pin back into the proper position and secured the pin with the proper hardware. Tech drove the machine and ensured that the hardware was still in place and that the pin had not moved. No further issues were found with the machine. APPEAL_COMMENT | Plant | 0.9 | rule
202500252073 | COMPLAINT Grease fittings missing from hitch. CAUSE Threads in swivel are stripped allowing grease fittings to fall out. CORRECTION Replaced the swivel and installed new grease fittings. APPEAL_COMMENT | 178 | COMPLAINT Grease fittings missing from hitch. CAUSE Threads in swivel are stripped allowing grease fittings to fall out. CORRECTION Replaced the swivel and installed new grease fittings. APPEAL_COMMENT | Plant | 0.7 | llm
202500052658 | COMPLAINT MISSING A NUT CAUSE Missing part: Nut PN#412066 CORRECTION Feb 12th 2025 - got nut from parts - installed nut onto bolt and torqued to spec - entered a self resolved report on THD for missing part from factory in mm 109165676. APPEAL_COMMENT | 179 | COMPLAINT MISSING A NUT CAUSE Missing part: Nut PN#412066 CORRECTION Feb 12th 2025 - got nut from parts - installed nut onto bolt and torqued to spec - entered a self resolved report on THD for missing part from factory in mm 109165676. APPEAL_COMMENT | Plant | 0.9 | rule
202500158061 | COMPLAINT Machine is difficult to steer at low speed. CAUSE Steering relief pressure too low, adjust as needed. CORRECTION Run unit under hydraulic load to get oil to operating temp. Test high pressure standby pressure of main hydraulic pump, 2980 PSI. Pump pressure is good. Disconnect steering hose at cylinder & install test fitting. Run unit at 1500 RPM & dead head steering system, find relief pressure is only 2740 PSI. Open hood. Access steering relief valve & adjust. Retest, 2620 PSI. Adjust relief valve further, 2700 PSI. Adjust again, 2750 PSI. Torque jam nut on relief valve. Verify operation of steering system. Remove pressure test fitting from steering system. Return unit to service. APPEAL_COMMENT | 180 | COMPLAINT Machine is difficult to steer at low speed. CAUSE Steering relief pressure too low, adjust as needed. CORRECTION Run unit under hydraulic load to get oil to operating temp. Test high pressure standby pressure of main hydraulic pump, 2980 PSI. Pump pressure is good. Disconnect steering hose at cylinder & install test fitting. Run unit at 1500 RPM & dead head steering system, find relief pressure is only 2740 PSI. Open hood. Access steering relief valve & adjust. Retest, 2620 PSI. Adjust relief valve further, 2700 PSI. Adjust again, 2750 PSI. Torque jam nut on relief valve. Verify operation of steering system. Remove pressure test fitting from steering system. Return unit to service. APPEAL_COMMENT | Design | 0.7 | llm
202500400450 | COMPLAINT Tractor weaves. CAUSE high standby relief was out of true CORRECTION put gauges on to check high standby relief 3000 to 3050 psi spec is 2988 to 3100 psi gauge in steering line and deadhead steering one way 2750 psi. spec 2755 psi test standby relief 3000 psi spec 2988 to 3100 psi install gauge in steering line and deadhead steering one way 2750 psi spec 2755 psi APPEAL_COMMENT | 181 | COMPLAINT Tractor weaves. CAUSE high standby relief was out of true CORRECTION put gauges on to check high standby relief 3000 to 3050 psi spec is 2988 to 3100 psi gauge in steering line and deadhead steering one way 2750 psi. spec 2755 psi test standby relief 3000 psi spec 2988 to 3100 psi install gauge in steering line and deadhead steering one way 2750 psi spec 2755 psi APPEAL_COMMENT | Design | 0.7 | llm
202500149770 | COMPLAINT massive oil leak CAUSE The steering load sense line on the load sense valve under the cab was left loose at the factory and caused the oring to blow out of place and messed up the oring .Line # 47914294 CORRECTION .Took and checked out the tractor for a massive oil leak and found out that the line between the steering valve block and the load sense valve under the cab was loose .Couldn't get to the line on the load sense valve end ,because were it was located .Took and removed the battery box cover and disconnected the battery cables from the batteries and removed the batteries from the tractor .Took and removed all wires from the right hand fuel tank and hoses from the fuel tank and unbolted all clamps from the fuel tank and removed the fuel tank from the tractor .Took and pulled all of the refrigerant from the a/c system and disconnected the a/c lines from the cab of the tractor .Took and unbolted the hood from the tractor and removed the hood from the tractor .Took and disconnected all necessary lines and wires from the front of the cab and removed both cab bolts from the tractor .Took and lifted the from of the cab up and was able to get to the loose line .Took and removed the bottom end of the line and found out that the oring was blowed out and messed up .Took and installed a new oring and attached the line back on the tractor and tightened the line up like it should have been done at the factory .Took and assembled the tractor all back together and filled the hydraulic system back up with new oil using a five gallon bucket of hy tran oil .Took and ran the tractor and checked for proper operation and recharged the a/c system with the refrigerant that was drained from the system APPEAL_COMMENT（Plant） | 182 | COMPLAINT massive oil leak CAUSE The steering load sense line on the load sense valve under the cab was left loose at the factory and caused the oring to blow out of place and messed up the oring .Line # 47914294 CORRECTION .Took and checked out the tractor for a massive oil leak and found out that the line between the steering valve block and the load sense valve under the cab was loose .Couldn't get to the line on the load sense valve end ,because were it was located .Took and removed the battery box cover and disconnected the battery cables from the batteries and removed the batteries from the tractor .Took and removed all wires from the right hand fuel tank and hoses from the fuel tank and unbolted all clamps from the fuel tank and removed the fuel tank from the tractor .Took and pulled all of the refrigerant from the a/c system and disconnected the a/c lines from the cab of the tractor .Took and unbolted the hood from the tractor and removed the hood from the tractor .Took and disconnected all necessary lines and wires from the front of the cab and removed both cab bolts from the tractor .Took and lifted the from of the cab up and was able to get to the loose line .Took and removed the bottom end of the line and found out that the oring was blowed out and messed up .Took and installed a new oring and attached the line back on the tractor and tightened the line up like it should have been done at the factory .Took and assembled the tractor all back together and filled the hydraulic system back up with new oil using a five gallon bucket of hy tran oil .Took and ran the tractor and checked for proper operation and recharged the a/c system with the refrigerant that was drained from the system APPEAL_COMMENT（Plant） | Plant | 0.6 | llm
202500147102 | COMPLAINT oil leak CAUSE The steering load sense line on the load sense valve under the cab was left loose at the factory and caused the oring to blow out of place and messed up the oring .Line # 47914294 CORRECTION ___________ Brought the tractor into the shop for a massive oil leak .Took and checked out the tractor for a massive oil leak and found out that the line between the steering valve block and the load sense valve under the cab was loose .Couldn't get to the line on the load sense valve end ,because were it was located .Took and removed the battery box cover and disconnected the battery cables from the batteries and removed the batteries from the tractor .Took and removed all wires from the right hand fuel tank and hoses from the fuel tank and unbolted all clamps from the fuel tank and removed the fuel tank from the tractor .Took and pulled all of the refrigerant from the a/c system and disconnected the a/c lines from the cab of the tractor .Took and unbolted the hood from the tractor and removed the hood from the tractor .Took and disconnected all necessary lines and wires from the front of the cab and removed both cab bolts from the tractor .Took and lifted the from of the cab up and was able to get to the loose line .Took and removed the bottom end of the line and found blown o-ring. APPEAL_COMMENT（Plant） | 183 | COMPLAINT oil leak CAUSE The steering load sense line on the load sense valve under the cab was left loose at the factory and caused the oring to blow out of place and messed up the oring .Line # 47914294 CORRECTION ___________ Brought the tractor into the shop for a massive oil leak .Took and checked out the tractor for a massive oil leak and found out that the line between the steering valve block and the load sense valve under the cab was loose .Couldn't get to the line on the load sense valve end ,because were it was located .Took and removed the battery box cover and disconnected the battery cables from the batteries and removed the batteries from the tractor .Took and removed all wires from the right hand fuel tank and hoses from the fuel tank and unbolted all clamps from the fuel tank and removed the fuel tank from the tractor .Took and pulled all of the refrigerant from the a/c system and disconnected the a/c lines from the cab of the tractor .Took and unbolted the hood from the tractor and removed the hood from the tractor .Took and disconnected all necessary lines and wires from the front of the cab and removed both cab bolts from the tractor .Took and lifted the from of the cab up and was able to get to the loose line .Took and removed the bottom end of the line and found blown o-ring. APPEAL_COMMENT（Plant） | Plant | 0.6 | llm
202500149865 | COMPLAINT massive oil leak CAUSE The steering load sense line on the load sense valve under the cab was left loose at the factory and caused the oring to blow out of place and messed up the oring. Line # 47914294 CORRECTION .Took and checked out the tractor for a massive oil leak and found out that the line between the steering valve block and the load sense valve under the cab was loose .Couldn't get to the line on the load sense valve end ,because were it was located .Took and removed the battery box cover and disconnected the battery cables from the batteries and removed the batteries from the tractor .Took and removed all wires from the right hand fuel tank and hoses from the fuel tank and unbolted all clamps from the fuel tank and removed the fuel tank from the tractor .Took and pulled all of the refrigerant from the a/c system and disconnected the a/c lines from the cab of the tractor .Took and unbolted the hood from the tractor and removed the hood from the tractor .Took and disconnected all necessary lines and wires from the front of the cab and removed both cab bolts from the tractor .Took and lifted the from of the cab up and was able to get to the loose line .Took and removed the bottom end of the line and found out that the oring was blowed out and messed up .Took and installed a new oring and attached the line back on the tractor and tightened the line up like it should have been done at the factory .Took and assembled the tractor all back together and filled the hydraulic system back up with new oil using a five gallon bucket of hy tran oil .Took and ran the tractor and checked for proper operation and recharged the a/c system with the refrigerant that was drained from the system APPEAL_COMMENT（ plant） | 184 | COMPLAINT massive oil leak CAUSE The steering load sense line on the load sense valve under the cab was left loose at the factory and caused the oring to blow out of place and messed up the oring. Line # 47914294 CORRECTION .Took and checked out the tractor for a massive oil leak and found out that the line between the steering valve block and the load sense valve under the cab was loose .Couldn't get to the line on the load sense valve end ,because were it was located .Took and removed the battery box cover and disconnected the battery cables from the batteries and removed the batteries from the tractor .Took and removed all wires from the right hand fuel tank and hoses from the fuel tank and unbolted all clamps from the fuel tank and removed the fuel tank from the tractor .Took and pulled all of the refrigerant from the a/c system and disconnected the a/c lines from the cab of the tractor .Took and unbolted the hood from the tractor and removed the hood from the tractor .Took and disconnected all necessary lines and wires from the front of the cab and removed both cab bolts from the tractor .Took and lifted the from of the cab up and was able to get to the loose line .Took and removed the bottom end of the line and found out that the oring was blowed out and messed up .Took and installed a new oring and attached the line back on the tractor and tightened the line up like it should have been done at the factory .Took and assembled the tractor all back together and filled the hydraulic system back up with new oil using a five gallon bucket of hy tran oil .Took and ran the tractor and checked for proper operation and recharged the a/c system with the refrigerant that was drained from the system APPEAL_COMMENT（ plant） | Plant | 0.6 | llm
202500134775 | COMPLAINT massive oil leak CAUSE The steering load sense line on the load sense valve under the cab was left loose at the factory and caused the oring to blow out of place and messed up the oring .Line # 47914294 CORRECTION Brought the tractor into the shop for a massive oil leak .Took and checked out the tractor for a massive oil leak and found out that the line between the steering valve block and the load sense valve under the cab was loose .Couldn't get to the line on the load sense valve end ,because were it was located .Took and removed the battery box cover and disconnected the battery cables from the batteries and removed the batteries from the tractor .Took and removed all wires from the right hand fuel tank and hoses from the fuel tank and unbolted all clamps from the fuel tank and removed the fuel tank from the tractor .Took and pulled all of the refrigerant from the a/c system and disconnected the a/c lines from the cab of the tractor .Took and unbolted the hood from the tractor and removed the hood from the tractor .Took and disconnected all necessary lines and wires from the front of the cab and removed both cab bolts from the tractor .Took and lifted the from of the cab up and was able to get to the loose line .Took and removed the bottom end of the line and found APPEAL_COMMENT（plant） | 185 | COMPLAINT massive oil leak CAUSE The steering load sense line on the load sense valve under the cab was left loose at the factory and caused the oring to blow out of place and messed up the oring .Line # 47914294 CORRECTION Brought the tractor into the shop for a massive oil leak .Took and checked out the tractor for a massive oil leak and found out that the line between the steering valve block and the load sense valve under the cab was loose .Couldn't get to the line on the load sense valve end ,because were it was located .Took and removed the battery box cover and disconnected the battery cables from the batteries and removed the batteries from the tractor .Took and removed all wires from the right hand fuel tank and hoses from the fuel tank and unbolted all clamps from the fuel tank and removed the fuel tank from the tractor .Took and pulled all of the refrigerant from the a/c system and disconnected the a/c lines from the cab of the tractor .Took and unbolted the hood from the tractor and removed the hood from the tractor .Took and disconnected all necessary lines and wires from the front of the cab and removed both cab bolts from the tractor .Took and lifted the from of the cab up and was able to get to the loose line .Took and removed the bottom end of the line and found APPEAL_COMMENT（plant） | Plant | 0.6 | llm
202500145330 | COMPLAINT oil leak CAUSE The steering load sense line on the load sense valve under the cab was left loose at the factory and caused the oring to blow out of place and messed up the oring .Line # 47914294 CORRECTION ___________ Brought the tractor into the shop for a massive oil leak .Took and checked out the tractor for a massive oil leak and found out that the line between the steering valve block and the load sense valve under the cab was loose .Couldn't get to the line on the load sense valve end ,because were it was located .Took and removed the battery box cover and disconnected the battery cables from the batteries and removed the batteries from the tractor .Took and removed all wires from the right hand fuel tank and hoses from the fuel tank and unbolted all clamps from the fuel tank and removed the fuel tank from the tractor .Took and pulled all of the refrigerant from the a/c system and disconnected the a/c lines from the cab of the tractor .Took and unbolted the hood from the tractor and removed the hood from the tractor .Took and disconnected all necessary lines and wires from the front of the cab and removed both cab bolts from the tractor .Took and lifted the from of the cab up and was able to get to the loose line .Took and removed the bottom end of the line and found blown o-ring. APPEAL_COMMENT（Plant） | 186 | COMPLAINT oil leak CAUSE The steering load sense line on the load sense valve under the cab was left loose at the factory and caused the oring to blow out of place and messed up the oring .Line # 47914294 CORRECTION ___________ Brought the tractor into the shop for a massive oil leak .Took and checked out the tractor for a massive oil leak and found out that the line between the steering valve block and the load sense valve under the cab was loose .Couldn't get to the line on the load sense valve end ,because were it was located .Took and removed the battery box cover and disconnected the battery cables from the batteries and removed the batteries from the tractor .Took and removed all wires from the right hand fuel tank and hoses from the fuel tank and unbolted all clamps from the fuel tank and removed the fuel tank from the tractor .Took and pulled all of the refrigerant from the a/c system and disconnected the a/c lines from the cab of the tractor .Took and unbolted the hood from the tractor and removed the hood from the tractor .Took and disconnected all necessary lines and wires from the front of the cab and removed both cab bolts from the tractor .Took and lifted the from of the cab up and was able to get to the loose line .Took and removed the bottom end of the line and found blown o-ring. APPEAL_COMMENT（Plant） | Plant | 0.6 | llm
202500127189 | COMPLAINT Massive oil leak CAUSE The steering load sense line on the load sense valve under the cab was left loose at the factory and caused the oring to blow out of place and messed up the oring .Line # 47914294 CORRECTION Brought the tractor into the shop for a massive oil leak .Took and checked out the tractor for a massive oil leak and found out that the line between the steering valve block and the load sense valve under the cab was loose .Couldn't get to the line on the load sense valve end ,because were it was located .Took and removed the battery box cover and disconnected the battery cables from the batteries and removed the batteries from the tractor .Took and removed all wires from the right hand fuel tank and hoses from the fuel tank and unbolted all clamps from the fuel tank and removed the fuel tank from the tractor .Took and pulled all of the refrigerant from the a/c system and disconnected the a/c lines from the cab of the tractor .Took and unbolted the hood from the tractor and removed the hood from the tractor .Took and disconnected all necessary lines and wires from the front of the cab and removed both cab bolts from the tractor .Took and lifted the from of the cab up and was able to get to the loose line .Took and removed the bottom end of the line and found out that the oring was blowed out and messed up .Took and installed a new oring and attached the line back on the tractor and tightened the line up like it should have been done at the factory .Took and assembled the tractor all back together and filled the hydraulic system back up with new oil using a five gallon bucket of hy tran oil .Took and ran the tractor and checked for proper operation and recharged the a/c system with the refrigerant that was drained from the system . APPEAL_COMMENT（ plant） | 187 | COMPLAINT Massive oil leak CAUSE The steering load sense line on the load sense valve under the cab was left loose at the factory and caused the oring to blow out of place and messed up the oring .Line # 47914294 CORRECTION Brought the tractor into the shop for a massive oil leak .Took and checked out the tractor for a massive oil leak and found out that the line between the steering valve block and the load sense valve under the cab was loose .Couldn't get to the line on the load sense valve end ,because were it was located .Took and removed the battery box cover and disconnected the battery cables from the batteries and removed the batteries from the tractor .Took and removed all wires from the right hand fuel tank and hoses from the fuel tank and unbolted all clamps from the fuel tank and removed the fuel tank from the tractor .Took and pulled all of the refrigerant from the a/c system and disconnected the a/c lines from the cab of the tractor .Took and unbolted the hood from the tractor and removed the hood from the tractor .Took and disconnected all necessary lines and wires from the front of the cab and removed both cab bolts from the tractor .Took and lifted the from of the cab up and was able to get to the loose line .Took and removed the bottom end of the line and found out that the oring was blowed out and messed up .Took and installed a new oring and attached the line back on the tractor and tightened the line up like it should have been done at the factory .Took and assembled the tractor all back together and filled the hydraulic system back up with new oil using a five gallon bucket of hy tran oil .Took and ran the tractor and checked for proper operation and recharged the a/c system with the refrigerant that was drained from the system . APPEAL_COMMENT（ plant） | Plant | 0.6 | llm
202500123295 | COMPLAINT massive oil leak CAUSE The steering load sense line on the load sense valve under the cab was left loose at the factory and caused the oring to blow out of place and messed up the oring .Line # 47914294 CORRECTION Brought the tractor into the shop for a massive oil leak .Took and checked out the tractor for a massive oil leak and found out that the line between the steering valve block and the load sense valve under the cab was loose .Couldn't get to the line on the load sense valve end ,because were it was located .Took and removed the battery box cover and disconnected the battery cables from the batteries and removed the batteries from the tractor .Took and removed all wires from the right hand fuel tank and hoses from the fuel tank and unbolted all clamps from the fuel tank and removed the fuel tank from the tractor .Took and pulled all of the refrigerant from the a/c system and disconnected the a/c lines from the cab of the tractor .Took and unbolted the hood from the tractor and removed the hood from the tractor .Took and disconnected all necessary lines and wires from the front of the cab and removed both cab bolts from the tractor .Took and lifted the from of the cab up and was able to get to the loose line .Took and removed the bottom end of the line and found out that the oring was blowed out and messed up .Took and installed a new oring and attached the line back on the tractor and tightened the line up like it should have been done at the factory .Took and assembled the tractor all back together and filled the hydraulic system back up with new oil using a five gallon bucket of hy tran oil .Took and ran the tractor and checked for proper operation and recharged the a/c system with the refrigerant that was drained from the system . APPEAL_COMMENT（plant） | 188 | COMPLAINT massive oil leak CAUSE The steering load sense line on the load sense valve under the cab was left loose at the factory and caused the oring to blow out of place and messed up the oring .Line # 47914294 CORRECTION Brought the tractor into the shop for a massive oil leak .Took and checked out the tractor for a massive oil leak and found out that the line between the steering valve block and the load sense valve under the cab was loose .Couldn't get to the line on the load sense valve end ,because were it was located .Took and removed the battery box cover and disconnected the battery cables from the batteries and removed the batteries from the tractor .Took and removed all wires from the right hand fuel tank and hoses from the fuel tank and unbolted all clamps from the fuel tank and removed the fuel tank from the tractor .Took and pulled all of the refrigerant from the a/c system and disconnected the a/c lines from the cab of the tractor .Took and unbolted the hood from the tractor and removed the hood from the tractor .Took and disconnected all necessary lines and wires from the front of the cab and removed both cab bolts from the tractor .Took and lifted the from of the cab up and was able to get to the loose line .Took and removed the bottom end of the line and found out that the oring was blowed out and messed up .Took and installed a new oring and attached the line back on the tractor and tightened the line up like it should have been done at the factory .Took and assembled the tractor all back together and filled the hydraulic system back up with new oil using a five gallon bucket of hy tran oil .Took and ran the tractor and checked for proper operation and recharged the a/c system with the refrigerant that was drained from the system . APPEAL_COMMENT（plant） | Plant | 0.6 | llm
202500123292 | COMPLAINT massive oil leak CAUSE The steering load sense line on the load sense valve under the cab was left loose at the factory and caused the oring to blow out of place and messed up the oring .Line # 47914294 CORRECTION Brought the tractor into the shop for a massive oil leak .Took and checked out the tractor for a massive oil leak and found out that the line between the steering valve block and the load sense valve under the cab was loose .Couldn't get to the line on the load sense valve end ,because were it was located .Took and removed the battery box cover and disconnected the battery cables from the batteries and removed the batteries from the tractor .Took and removed all wires from the right hand fuel tank and hoses from the fuel tank and unbolted all clamps from the fuel tank and removed the fuel tank from the tractor .Took and pulled all of the refrigerant from the a/c system and disconnected the a/c lines from the cab of the tractor .Took and unbolted the hood from the tractor and removed the hood from the tractor .Took and disconnected all necessary lines and wires from the front of the cab and removed both cab bolts from the tractor .Took and lifted the from of the cab up and was able to get to the loose line .Took and removed the bottom end of the line and found out that the oring was blowed out and messed up .Took and installed a new oring and attached the line back on the tractor and tightened the line up like it should have been done at the factory .Took and assembled the tractor all back together and filled the hydraulic system back up with new oil using a five gallon bucket of hy tran oil .Took and ran the tractor and checked for proper operation and recharged the a/c system with the refrigerant that was drained from the system . APPEAL_COMMENT（plant） | 189 | COMPLAINT massive oil leak CAUSE The steering load sense line on the load sense valve under the cab was left loose at the factory and caused the oring to blow out of place and messed up the oring .Line # 47914294 CORRECTION Brought the tractor into the shop for a massive oil leak .Took and checked out the tractor for a massive oil leak and found out that the line between the steering valve block and the load sense valve under the cab was loose .Couldn't get to the line on the load sense valve end ,because were it was located .Took and removed the battery box cover and disconnected the battery cables from the batteries and removed the batteries from the tractor .Took and removed all wires from the right hand fuel tank and hoses from the fuel tank and unbolted all clamps from the fuel tank and removed the fuel tank from the tractor .Took and pulled all of the refrigerant from the a/c system and disconnected the a/c lines from the cab of the tractor .Took and unbolted the hood from the tractor and removed the hood from the tractor .Took and disconnected all necessary lines and wires from the front of the cab and removed both cab bolts from the tractor .Took and lifted the from of the cab up and was able to get to the loose line .Took and removed the bottom end of the line and found out that the oring was blowed out and messed up .Took and installed a new oring and attached the line back on the tractor and tightened the line up like it should have been done at the factory .Took and assembled the tractor all back together and filled the hydraulic system back up with new oil using a five gallon bucket of hy tran oil .Took and ran the tractor and checked for proper operation and recharged the a/c system with the refrigerant that was drained from the system . APPEAL_COMMENT（plant） | Plant | 0.6 | llm
202500110519 | COMPLAINT Hydraulic leak front left of the cab CAUSE Loose fitting on steering priority valve CORRECTION Noticed it had a severe hydraulic leak pulled it over to the wash bay put a bucket under it washed off the salt from the delivery and the area were it accumulated hydraulic fluid. After some time i traced it up to a valve where the fittings was just nearly about to come off. Moved a few hoses aside to get a clear view of the fitting. Remove the hose and push to the side. There was another hose directly above it which i could not get to in order to gain better access to tighten the loose fitting. Grinded a wrench until it fit. Hand tightened it and held the fitting in place while tightening the nut on the valve. Once tight installed the hose and test. The leak was fixed wash the tractor to get the remaining oil off and checked the hydraulic level. Cleaned up. APPEAL_COMMENT（Plant） | 190 | COMPLAINT Hydraulic leak front left of the cab CAUSE Loose fitting on steering priority valve CORRECTION Noticed it had a severe hydraulic leak pulled it over to the wash bay put a bucket under it washed off the salt from the delivery and the area were it accumulated hydraulic fluid. After some time i traced it up to a valve where the fittings was just nearly about to come off. Moved a few hoses aside to get a clear view of the fitting. Remove the hose and push to the side. There was another hose directly above it which i could not get to in order to gain better access to tighten the loose fitting. Grinded a wrench until it fit. Hand tightened it and held the fitting in place while tightening the nut on the valve. Once tight installed the hose and test. The leak was fixed wash the tractor to get the remaining oil off and checked the hydraulic level. Cleaned up. APPEAL_COMMENT（Plant） | Plant | 0.6 | llm
202500181756 | COMPLAINT Steering is heavy and noisy CAUSE Priority valve sticking CORRECTION Wash affected area. Run to diagnose issue, verify complaint. Found steering heavy and noisy. Check oil level, good. Turn wheel continues rotating after reaching steering stops. Connect flow rater to unit. Run flow rater at 1500psi. Hold steering at stop and stroke remote valve. Steering wheel twitches and rotates when remote is stroked. Steering pressure is inconsistent when more than one hydraulic function is activated. Connect gauge to steering line. Diagnose issue, Verify high and low stand by pressures are set correct. Verify steering is set correctly. Verify steering pressure when two functions are used, pressure fluctuates. Lift unit. Remove dual wheels and set on stand. Disconnect hydraulic lines to priority valve. Drain into pails. Remove old priority valve. Set valve on bench and remove spools to verify, valves stiff. Determine valve failed. Transfer fittings from old valve to new valve. Transfer relief valve to new valve. Install new priority valve. Connect hydraulic lines. Top off hydraulic fluid. Start unit to recheck and top off hydraulic oil. Check and set pump stand by pressures. Set and check steering pressure, Verify repair while operating another function, pressure maintains at 2750 psi. Steering wheel no longer creeps while at steering stop. Adjust compensator setting. Run unit to verify repair. Reinstall dual wheels and hub. Top off hydraulic oil 10L. LABOR LINES CLAIMED-00009-00AAAAAAA-10 UNITS: Run to confirm complaint 5 units. Run to verify repair 5 units. LABOR LINES CLAIMED-00010-41AAAAAAA-19 UNITS: Test steering while remote is stroked and two hydraulic functions operating 10 units. Swap fittings from old valve to new valve 10 units. APPEAL_COMMENT | 191 | COMPLAINT Steering is heavy and noisy CAUSE Priority valve sticking CORRECTION Wash affected area. Run to diagnose issue, verify complaint. Found steering heavy and noisy. Check oil level, good. Turn wheel continues rotating after reaching steering stops. Connect flow rater to unit. Run flow rater at 1500psi. Hold steering at stop and stroke remote valve. Steering wheel twitches and rotates when remote is stroked. Steering pressure is inconsistent when more than one hydraulic function is activated. Connect gauge to steering line. Diagnose issue, Verify high and low stand by pressures are set correct. Verify steering is set correctly. Verify steering pressure when two functions are used, pressure fluctuates. Lift unit. Remove dual wheels and set on stand. Disconnect hydraulic lines to priority valve. Drain into pails. Remove old priority valve. Set valve on bench and remove spools to verify, valves stiff. Determine valve failed. Transfer fittings from old valve to new valve. Transfer relief valve to new valve. Install new priority valve. Connect hydraulic lines. Top off hydraulic fluid. Start unit to recheck and top off hydraulic oil. Check and set pump stand by pressures. Set and check steering pressure, Verify repair while operating another function, pressure maintains at 2750 psi. Steering wheel no longer creeps while at steering stop. Adjust compensator setting. Run unit to verify repair. Reinstall dual wheels and hub. Top off hydraulic oil 10L. LABOR LINES CLAIMED-00009-00AAAAAAA-10 UNITS: Run to confirm complaint 5 units. Run to verify repair 5 units. LABOR LINES CLAIMED-00010-41AAAAAAA-19 UNITS: Test steering while remote is stroked and two hydraulic functions operating 10 units. Swap fittings from old valve to new valve 10 units. APPEAL_COMMENT | Material | 0.6 | llm
202500400138 | COMPLAINT Machine will not come out of park CAUSE Functioning pump CORRECTION After completeing PDI Another tech went to move tractor and the tractor would not move. Checked the secondary steering/bypass brake pump contactor and there was a loose connection. (41200at18) Went to tighten loose connection and the nut just spun on the stud. The stud is stripped. Removed the contactor and tried another one off on another machine and tractor still was throwing codes and will not move. (41AAAAAAA)(10WU) Followed the codes guided procedure and found nothing wrong. (55000aa64) Put in a THD. THD said to check all grounds. (55AAAAAAA)(10WU) Checked all grounds. All grounds were tight. Per code 5111-19 vehicle controller loss of communication with engine controller. Following the guided procedure I went through and checked the connector X-595 pins 1, 4, 5, 7, and 8 to chassis ground and had 12v. (55AAAAAAA)(7WU) I then went on to checking connector x-595 pins 6, 10, 11, 13, 16 for continuity to chassis ground and they all had continuity. (55AAAAAAA)(7WU) Then I went on to checking resistance at the receptacle of x-595 pins 19 and 20 and got 120 ohms. (55AAAAAAA)(7WU) I checked for resistance at the DEC at connector x-026 pins 80 and 81 and got 120 ohms. (55AAAAAAA)(7WU) Now I am checking resistance at the diagnostic connector j-020 pin C and D and I am getting a reading of 250 k ohms.(55AAAAAAA)(7WUY) Assuming there is a pin that didn’t get installed completely and got pushed out while plugging the connector in. Waiting on another tech so we can dig through and find the pin or problem in the harness. Checked the harness at X-015 pins a3 and a4 it was at 123 ohms there checked at the cab same pins and the it was at 250 k ohms. (55AAAAAAA)(7WU) Chased the schematic sheet 064 for CAN1. Checked all the plugs and pins in the whole circuit I then went and unplugged all of the controllers and tested all of them again and plugged them back in and the tractor has no code it moves and everything shuts off. (55AAAAAAA)(10WU) Removed the secondary steering pump contactor that I used from another tractor. Installed the original broken one back on. (55100af96) Installed all of the interior pieces I had to remove. Installed the rear cover.(90100au55) 09/23/2025 02:51 PM GILLETT, KAYDN Unhooked the lines to the secondary steering pump. Unhooked all the electrical to the secondary steering pump. Removed the lines going to another valve. Removed the secondary steering pump bracket so I could get to the bolts. Removed the secondary steering pump from the bracket. Installed new secondary steering pump.(41200ca25) Installed the bracket. Installed all the electrical back to the pump and hooked all the hydraulic lines back up. Started tractor checked for leaks. (41200at18) There were no leaks. Cleaned up tools. Wrote story. APPEAL_COMMENT | 192 | COMPLAINT Machine will not come out of park CAUSE Functioning pump CORRECTION After completeing PDI Another tech went to move tractor and the tractor would not move. Checked the secondary steering/bypass brake pump contactor and there was a loose connection. (41200at18) Went to tighten loose connection and the nut just spun on the stud. The stud is stripped. Removed the contactor and tried another one off on another machine and tractor still was throwing codes and will not move. (41AAAAAAA)(10WU) Followed the codes guided procedure and found nothing wrong. (55000aa64) Put in a THD. THD said to check all grounds. (55AAAAAAA)(10WU) Checked all grounds. All grounds were tight. Per code 5111-19 vehicle controller loss of communication with engine controller. Following the guided procedure I went through and checked the connector X-595 pins 1, 4, 5, 7, and 8 to chassis ground and had 12v. (55AAAAAAA)(7WU) I then went on to checking connector x-595 pins 6, 10, 11, 13, 16 for continuity to chassis ground and they all had continuity. (55AAAAAAA)(7WU) Then I went on to checking resistance at the receptacle of x-595 pins 19 and 20 and got 120 ohms. (55AAAAAAA)(7WU) I checked for resistance at the DEC at connector x-026 pins 80 and 81 and got 120 ohms. (55AAAAAAA)(7WU) Now I am checking resistance at the diagnostic connector j-020 pin C and D and I am getting a reading of 250 k ohms.(55AAAAAAA)(7WUY) Assuming there is a pin that didn’t get installed completely and got pushed out while plugging the connector in. Waiting on another tech so we can dig through and find the pin or problem in the harness. Checked the harness at X-015 pins a3 and a4 it was at 123 ohms there checked at the cab same pins and the it was at 250 k ohms. (55AAAAAAA)(7WU) Chased the schematic sheet 064 for CAN1. Checked all the plugs and pins in the whole circuit I then went and unplugged all of the controllers and tested all of them again and plugged them back in and the tractor has no code it moves and everything shuts off. (55AAAAAAA)(10WU) Removed the secondary steering pump contactor that I used from another tractor. Installed the original broken one back on. (55100af96) Installed all of the interior pieces I had to remove. Installed the rear cover.(90100au55) 09/23/2025 02:51 PM GILLETT, KAYDN Unhooked the lines to the secondary steering pump. Unhooked all the electrical to the secondary steering pump. Removed the lines going to another valve. Removed the secondary steering pump bracket so I could get to the bolts. Removed the secondary steering pump from the bracket. Installed new secondary steering pump.(41200ca25) Installed the bracket. Installed all the electrical back to the pump and hooked all the hydraulic lines back up. Started tractor checked for leaks. (41200at18) There were no leaks. Cleaned up tools. Wrote story. APPEAL_COMMENT | Plant | 0.6 | llm
202500089178 | COMPLAINT Steering is choppy. CAUSE Steering valve pressure not set properly from factory. CORRECTION Installed pressure gauge in steering line and checked pressures. Used flow rater to heat up oil to do accurate test. Steering pressure was low - raised to proper pressure. Checked steering operation. APPEAL_COMMENT | 193 | COMPLAINT Steering is choppy. CAUSE Steering valve pressure not set properly from factory. CORRECTION Installed pressure gauge in steering line and checked pressures. Used flow rater to heat up oil to do accurate test. Steering pressure was low - raised to proper pressure. Checked steering operation. APPEAL_COMMENT | Plant | 0.9 | rule
202500296534 | COMPLAINT Hydraulic noises. CAUSE Connection at steering valve was causing faults. CORRECTION Hooked up gauges and test and flow rate the complete hydraulic system. Verified and set the steering pressure. Set the steering stops. Go over the steering system and verified nothing was rubbing on the cab. Hooked up the EST and pulled code F-519572-07. Troubleshoot the electrical system and inspected the steering valve connections. Performed steering valve calibration and the fault didn't reoccur. Tested operation and confirmed repair. APPEAL_COMMENT | 194 | COMPLAINT Hydraulic noises. CAUSE Connection at steering valve was causing faults. CORRECTION Hooked up gauges and test and flow rate the complete hydraulic system. Verified and set the steering pressure. Set the steering stops. Go over the steering system and verified nothing was rubbing on the cab. Hooked up the EST and pulled code F-519572-07. Troubleshoot the electrical system and inspected the steering valve connections. Performed steering valve calibration and the fault didn't reoccur. Tested operation and confirmed repair. APPEAL_COMMENT | Plant | 0.7 | llm
202500121660 | COMPLAINT Hydraulic leak under front of cab. CAUSE Loose fitting on steering hose and o-ring blown out. CORRECTION Clean of oily area. Run tractor to find where leak is coming from. Found load sense line for secondary steering system fitting was loose and o-ring was blown out. Remove hose and install new o-ring. Reinstall hose and run tractor to verify repair. Clean off oily area and top off fluid. APPEAL_COMMENT（Plant） | 195 | COMPLAINT Hydraulic leak under front of cab. CAUSE Loose fitting on steering hose and o-ring blown out. CORRECTION Clean of oily area. Run tractor to find where leak is coming from. Found load sense line for secondary steering system fitting was loose and o-ring was blown out. Remove hose and install new o-ring. Reinstall hose and run tractor to verify repair. Clean off oily area and top off fluid. APPEAL_COMMENT（Plant） | Plant | 0.7 | llm
202500332633 | COMPLAINT customer complaint was the auto steer would fault and kick out. CAUSE cause was after troubleshooting find the cut off solenoid sticking and making guidance quit. CORRECTION correction was to replace the cutoff solenoid and run. APPEAL_COMMENT | 196 | COMPLAINT customer complaint was the auto steer would fault and kick out. CAUSE cause was after troubleshooting find the cut off solenoid sticking and making guidance quit. CORRECTION correction was to replace the cutoff solenoid and run. APPEAL_COMMENT | Material | 0.7 | llm
202500151540 | COMPLAINT Hydraulic noise and fault code Once the hydraulic oil is warm there is a nose when backing up Fault code 1044-07 - Electro-hydraulic backup hydraulic system fault CAUSE Backup pump sending pressure to sensor and setting fault. CORRECTION I ran the machine and monitored the backup pump pressure and with the key on the voltage is reading 0.5 volts and when I run the machine the voltage comes up and starts reading arond 0.65 volts. This is telling me that the sensor is picking up some oil pressure on the backup circuit. I began troubleshooting the fault F-1044-07. I looked up the trouble shooting steps on eTim and (10 units) tested each circuit in the steps. I found no issues indicating an electrical fault. (5 units) Swapped the two pressure sensors on the backup steering valve under the front right corner of the cab. (5 units) Ran the machine again and the sensor is still reading some pressure. (5 units) Removed the solenoid stem from the valve and inspected it and found no issues with it either. I cleaned the stem and reinstalled. (5 units) Ran the machine again and the pressure did not come up this time. I ordered a new valve assembly since that is the only way to get a new coil and stem for the valve. Went back to the machine and I removed the necessary hydraulic lines and wiring from the vale then removed the valve from the machine. Swapped the fittings over to the new valve and installed the new valve and reassembled in reverse order. (5 units) Ran the machine and the pressure is staying down but after about 20 minutes of running the pressure came back up. Submitted a TIF through ASIST and spoke with them. (10 units) I went through a lot more testing and the guy from CNH and I both agreed that the issue is more then likely being caused by the backup pump assembly. He wanted me to go back through the troubleshooting steps on eTim to make sure then replace the backup pump assembly. (14 units) I did this and ordered a new pump assembly. I got back to the machine and removed the debris shield from around the pump then removed the two hydraulic lines and disconnected the battery cables and wiring from the pump. Removed the pump and swapped the fittings over to the new pump and reinstalled and reassembled in reverse order. (5 units) Ran the machine checked for any leaks and there are none. The pressure is sensor is not picking up any pressure and the fault is not active. Ran the machine for a while and all is now good. THD# 109268770 APPEAL_COMMENT | 197 | COMPLAINT Hydraulic noise and fault code Once the hydraulic oil is warm there is a nose when backing up Fault code 1044-07 - Electro-hydraulic backup hydraulic system fault CAUSE Backup pump sending pressure to sensor and setting fault. CORRECTION I ran the machine and monitored the backup pump pressure and with the key on the voltage is reading 0.5 volts and when I run the machine the voltage comes up and starts reading arond 0.65 volts. This is telling me that the sensor is picking up some oil pressure on the backup circuit. I began troubleshooting the fault F-1044-07. I looked up the trouble shooting steps on eTim and (10 units) tested each circuit in the steps. I found no issues indicating an electrical fault. (5 units) Swapped the two pressure sensors on the backup steering valve under the front right corner of the cab. (5 units) Ran the machine again and the sensor is still reading some pressure. (5 units) Removed the solenoid stem from the valve and inspected it and found no issues with it either. I cleaned the stem and reinstalled. (5 units) Ran the machine again and the pressure did not come up this time. I ordered a new valve assembly since that is the only way to get a new coil and stem for the valve. Went back to the machine and I removed the necessary hydraulic lines and wiring from the vale then removed the valve from the machine. Swapped the fittings over to the new valve and installed the new valve and reassembled in reverse order. (5 units) Ran the machine and the pressure is staying down but after about 20 minutes of running the pressure came back up. Submitted a TIF through ASIST and spoke with them. (10 units) I went through a lot more testing and the guy from CNH and I both agreed that the issue is more then likely being caused by the backup pump assembly. He wanted me to go back through the troubleshooting steps on eTim to make sure then replace the backup pump assembly. (14 units) I did this and ordered a new pump assembly. I got back to the machine and removed the debris shield from around the pump then removed the two hydraulic lines and disconnected the battery cables and wiring from the pump. Removed the pump and swapped the fittings over to the new pump and reinstalled and reassembled in reverse order. (5 units) Ran the machine checked for any leaks and there are none. The pressure is sensor is not picking up any pressure and the fault is not active. Ran the machine for a while and all is now good. THD# 109268770 APPEAL_COMMENT | Material | 0.6 | llm
202500085869 | COMPLAINT FAULT CODE F-1044-05. CAUSE TESTED POWER AND GROUND , FOUND PUMP HAS OPEN CIRCUIT. CORRECTION TESTED POWER AND GROUND , FOUND PUMP HAS OPEN CIRCUIT. REMOVED RH DUAL WHEELS. REPLACED BRAKE AND STEERING PUMP. APPEAL_COMMENT | 198 | COMPLAINT FAULT CODE F-1044-05. CAUSE TESTED POWER AND GROUND , FOUND PUMP HAS OPEN CIRCUIT. CORRECTION TESTED POWER AND GROUND , FOUND PUMP HAS OPEN CIRCUIT. REMOVED RH DUAL WHEELS. REPLACED BRAKE AND STEERING PUMP. APPEAL_COMMENT | Material | 0.7 | llm
202500067969 | COMPLAINT ELECTRO- HYDRAULIC BACKUP PUMP F-10440-05 CAUSE CODE FOR ELECTRO HYDRAULIC BACK UP PUMP. CP# 48183335 CORRECTION I CHECKED ALL CONNECTORS GOING TO BACK UP PUMP ALL CHECKED GOOD I CHECKED PLUG X-928 TO GROUND NO CONTINUITY I THEN CHECKED PLUG X-932 TO GROUND IT HAD GOOD CONTINUITY THAT WAS WITH KEY OFF I THEN TURNED KEY ON CHECKED X-928 TO GROUND,NO VOLTAGE THEN CHECKED X-928 TO X-929 AND I HAD CONTINUITY SO THOSE STEPS CHECKED GOOD I THEN GOT ON EST PULLED UP CODES AND CLEARED AND CLEARED FROM SUBSYSTEM TURNED KEY OFF LET BCM CLICK OFF THE STARTED UNIT AND DROVE AND TURNED WHEEL LEFT AND RIGHT CODE DIDN'T COME BACK APPEAL_COMMENT | 199 | COMPLAINT ELECTRO- HYDRAULIC BACKUP PUMP F-10440-05 CAUSE CODE FOR ELECTRO HYDRAULIC BACK UP PUMP. CP# 48183335 CORRECTION I CHECKED ALL CONNECTORS GOING TO BACK UP PUMP ALL CHECKED GOOD I CHECKED PLUG X-928 TO GROUND NO CONTINUITY I THEN CHECKED PLUG X-932 TO GROUND IT HAD GOOD CONTINUITY THAT WAS WITH KEY OFF I THEN TURNED KEY ON CHECKED X-928 TO GROUND,NO VOLTAGE THEN CHECKED X-928 TO X-929 AND I HAD CONTINUITY SO THOSE STEPS CHECKED GOOD I THEN GOT ON EST PULLED UP CODES AND CLEARED AND CLEARED FROM SUBSYSTEM TURNED KEY OFF LET BCM CLICK OFF THE STARTED UNIT AND DROVE AND TURNED WHEEL LEFT AND RIGHT CODE DIDN'T COME BACK APPEAL_COMMENT | Design | 0.7 | llm
202500362294 | COMPLAINT Hydraulic Leak CAUSE faulty o rings on brake valve line Failed Part 9992298 CORRECTION pulled dual wheels off, removed brake line fitting. removed old o rings and installed new o rings on both ends of fitting. reinstalled fitting and connected brake line back to fitting and tighten down. run tractor to check if leak was still there. No leak The following errors have been identified while processing this claim: Operation -00150AB13 not specified for the vehicle timesheet (Failure 00041910AE1130, Pos. 000009) APPEAL_COMMENT（Material） | 200 | COMPLAINT Hydraulic Leak CAUSE faulty o rings on brake valve line Failed Part 9992298 CORRECTION pulled dual wheels off, removed brake line fitting. removed old o rings and installed new o rings on both ends of fitting. reinstalled fitting and connected brake line back to fitting and tighten down. run tractor to check if leak was still there. No leak The following errors have been identified while processing this claim: Operation -00150AB13 not specified for the vehicle timesheet (Failure 00041910AE1130, Pos. 000009) APPEAL_COMMENT（Material） | Material | 0.9 | rule
202500248060 | COMPLAINT Bolt stripped out when removing from hub to install the duals during PDI CAUSE Bolt cross threaded CORRECTION Had to replace spacer and bolt. Torqued to proper spec. APPEAL_COMMENT | 201 | COMPLAINT Bolt stripped out when removing from hub to install the duals during PDI CAUSE Bolt cross threaded CORRECTION Had to replace spacer and bolt. Torqued to proper spec. APPEAL_COMMENT | Plant | 0.7 | llm
202500307430 | COMPLAINT Wheel bolt cross threaded CAUSE Wheel bolt cross threaded from the plant CORRECTION Pulled off spacer Found the bolt cross threaded Tapped out the hole Got a new bolt installed spacer Torqued to spec APPEAL_COMMENT | 202 | COMPLAINT Wheel bolt cross threaded CAUSE Wheel bolt cross threaded from the plant CORRECTION Pulled off spacer Found the bolt cross threaded Tapped out the hole Got a new bolt installed spacer Torqued to spec APPEAL_COMMENT | Plant | 0.7 | llm
202500234213 | COMPLAINT Dual wheel spacers where cross threaded when installed at the factory. CAUSE Dual wheel spacers where cross threaded when installed at the factory. CORRECTION While removing bolts for front tire, one bolt was stripped and pulled the threads out of the extension. Used tap to try to clean threads up. Front half of the threads are gone. Ordered new hub extension. When removing the extension, the bolt securing the extension to hub pulled threads to hub extension. Ordered new hub extension. Removed old hub extension. Installed new hub extension. Installed new axle extension to hub extension. Torqued to spec. Installed outside dual. Note: I have used generic SRT code 44AAAAAAA for 25 WU to attempt to chase the threads and clean them up to try and prevent having to replace the more expensive spacer. The technician was trying to be financially responsible and attempted to repair before replacing. APPEAL_COMMENT | 203 | COMPLAINT Dual wheel spacers where cross threaded when installed at the factory. CAUSE Dual wheel spacers where cross threaded when installed at the factory. CORRECTION While removing bolts for front tire, one bolt was stripped and pulled the threads out of the extension. Used tap to try to clean threads up. Front half of the threads are gone. Ordered new hub extension. When removing the extension, the bolt securing the extension to hub pulled threads to hub extension. Ordered new hub extension. Removed old hub extension. Installed new hub extension. Installed new axle extension to hub extension. Torqued to spec. Installed outside dual. Note: I have used generic SRT code 44AAAAAAA for 25 WU to attempt to chase the threads and clean them up to try and prevent having to replace the more expensive spacer. The technician was trying to be financially responsible and attempted to repair before replacing. APPEAL_COMMENT | Plant | 0.6 | llm
202500182687 | COMPLAINT SEG 4 FRONT RIGHT WHEEL LEAKING AIR. CAUSE FOUND THE LEFT FRONT WHEEL TO BE LEAKING AROUND THE RIM. CAUSAL PART: 90328277 CORRECTION TIRE COMPANY REPAIRED UNIT. THEY SAID IT WAS LEAKING AROUND THE BEAD. APPEAL_COMMENT | 204 | COMPLAINT SEG 4 FRONT RIGHT WHEEL LEAKING AIR. CAUSE FOUND THE LEFT FRONT WHEEL TO BE LEAKING AROUND THE RIM. CAUSAL PART: 90328277 CORRECTION TIRE COMPANY REPAIRED UNIT. THEY SAID IT WAS LEAKING AROUND THE BEAD. APPEAL_COMMENT | Material | 0.7 | llm
202500108596 | COMPLAINT Tire will not hold air. CAUSE During assembly this tractor and when we installed the LRO dual we noticed it was flat. When aired up we noticed a hole in the sidewall that is not a manufacturing defect ,see picture with yellow dot. It is a puncture either from factory or transportation , it is unknown . CORRECTION Replaced LRO dual tire. APPEAL_COMMENT | 205 | COMPLAINT Tire will not hold air. CAUSE During assembly this tractor and when we installed the LRO dual we noticed it was flat. When aired up we noticed a hole in the sidewall that is not a manufacturing defect ,see picture with yellow dot. It is a puncture either from factory or transportation , it is unknown . CORRECTION Replaced LRO dual tire. APPEAL_COMMENT | Plant | 0.9 | rule
202500343387 | COMPLAINT Found issue with rim. CAUSE Tech found the rim was damaged, had scratches in the paint and very rusty. CORRECTION Tech removed wheel weight from unit, jacked unit up, removed outside rear dual, rim had gouges that had rusted from factory, shipped wheel off to be painted to another Redline Store, ground high ridges of the scrapes down, sanded the entire rim, dug the rust out of the bottom of scrapes, applied filler to the scrapes and sanded smooth, applied three coats of primer to the repaired areas, let set and sanded smooth the next day, prepped rim and masked for painting, applied three coats of paint to the rim, unmasked, picked wheel back up, installed wheel, lined wheel weight up and installed, operated to test function, rim is proper and unit is working properly at this time. Using generic and asking 40 on line 6 for grinding and sanding as no srt is provided, using generic and asking 20 on line 7 for priming and painting as no srt is provided, and using generic and asking 15 on line 8 for masking as no srt is provided. APPEAL_COMMENT | 206 | COMPLAINT Found issue with rim. CAUSE Tech found the rim was damaged, had scratches in the paint and very rusty. CORRECTION Tech removed wheel weight from unit, jacked unit up, removed outside rear dual, rim had gouges that had rusted from factory, shipped wheel off to be painted to another Redline Store, ground high ridges of the scrapes down, sanded the entire rim, dug the rust out of the bottom of scrapes, applied filler to the scrapes and sanded smooth, applied three coats of primer to the repaired areas, let set and sanded smooth the next day, prepped rim and masked for painting, applied three coats of paint to the rim, unmasked, picked wheel back up, installed wheel, lined wheel weight up and installed, operated to test function, rim is proper and unit is working properly at this time. Using generic and asking 40 on line 6 for grinding and sanding as no srt is provided, using generic and asking 20 on line 7 for priming and painting as no srt is provided, and using generic and asking 15 on line 8 for masking as no srt is provided. APPEAL_COMMENT | Plant | 0.9 | rule
202500228893 | COMPLAINT Found scratches on one wheel. CAUSE During the manufacturing process the wheel recieved contact that resulted in the removal of paint. CORRECTION - Sanded the scratches out - Washed away the sanding mud - Prepped the wheel for paint - primed the wheel - painted the wheel - confirmed the repairs APPEAL_COMMENT | 207 | COMPLAINT Found scratches on one wheel. CAUSE During the manufacturing process the wheel recieved contact that resulted in the removal of paint. CORRECTION - Sanded the scratches out - Washed away the sanding mud - Prepped the wheel for paint - primed the wheel - painted the wheel - confirmed the repairs APPEAL_COMMENT | Plant | 0.7 | llm
202500295637 | COMPLAINT When removing RH wheel for oil leak, found that there was one wheel bolt hole on hub that was damaged. CAUSE Inspected hub damage. Could not tap threads. CORRECTION Ordered new hub. When hub arrived, pulled unit into the shop to replace. R&I RH rear wheel and tire assembly. R&R RH rear hub assembly. Torqued hub bolts and wheel bolts to specification. APPEAL_COMMENT | 208 | COMPLAINT When removing RH wheel for oil leak, found that there was one wheel bolt hole on hub that was damaged. CAUSE Inspected hub damage. Could not tap threads. CORRECTION Ordered new hub. When hub arrived, pulled unit into the shop to replace. R&I RH rear wheel and tire assembly. R&R RH rear hub assembly. Torqued hub bolts and wheel bolts to specification. APPEAL_COMMENT | Material | 0.7 | llm
202500121660 | COMPLAINT Rear wheel hub cracked when setting tires. CAUSE Casting defect. CORRECTION Remove rear wheel hub that cracked. Installed new hub and set spacing. Torque hub and wheel. APPEAL_COMMENT | 209 | COMPLAINT Rear wheel hub cracked when setting tires. CAUSE Casting defect. CORRECTION Remove rear wheel hub that cracked. Installed new hub and set spacing. Torque hub and wheel. APPEAL_COMMENT | Material | 0.9 | rule
202500118397 | COMPLAINT MISSING 2 WHEEL BOLTS ON LEFT REAR HUB CAUSE CAUSAL PART # 47911946 CROSS THREADED FROM FACTORY CORRECTION MISSING TWO WHEEL BOLTS ON LEFT OUTER DUELL HUB WENT TO INSTALL BOLTS FOUND THE HUB THREADS ARE CROSS THREADED NEEDS NEW HUB ORDERED HUB REMOVED HUB FRO FACTORY INSTALLED NEW HUB AND WASHER AND BOLTS APPEAL_COMMENT | 210 | COMPLAINT MISSING 2 WHEEL BOLTS ON LEFT REAR HUB CAUSE CAUSAL PART # 47911946 CROSS THREADED FROM FACTORY CORRECTION MISSING TWO WHEEL BOLTS ON LEFT OUTER DUELL HUB WENT TO INSTALL BOLTS FOUND THE HUB THREADS ARE CROSS THREADED NEEDS NEW HUB ORDERED HUB REMOVED HUB FRO FACTORY INSTALLED NEW HUB AND WASHER AND BOLTS APPEAL_COMMENT | Plant | 0.9 | rule
202500121660 | COMPLAINT Stud stripped out when setting tires so could not get tire off. CAUSE Nut was cross threaded on stud. CORRECTION Cut off nut to remove tire and replace stripped stud. APPEAL_COMMENT | 211 | COMPLAINT Stud stripped out when setting tires so could not get tire off. CAUSE Nut was cross threaded on stud. CORRECTION Cut off nut to remove tire and replace stripped stud. APPEAL_COMMENT | Plant | 0.7 | llm
202500118701 | COMPLAINT Threads messed up for bolt on idler wheel CAUSE Cross threaded Causal Part # 47418288 CORRECTION When torquing idler wheels, found one wouldn’t torque up. -When removing bolt, I found threads messed up on the bolt. -Found just the start of the threads were messed up in the hub. -Fixed threads in hub. -Installed new bolt with oil. -Torqued bolt to spec 48AAAAAAA line 3 - 25 units generic used to perform procedures listed above APPEAL_COMMENT | 212 | COMPLAINT Threads messed up for bolt on idler wheel CAUSE Cross threaded Causal Part # 47418288 CORRECTION When torquing idler wheels, found one wouldn’t torque up. -When removing bolt, I found threads messed up on the bolt. -Found just the start of the threads were messed up in the hub. -Fixed threads in hub. -Installed new bolt with oil. -Torqued bolt to spec 48AAAAAAA line 3 - 25 units generic used to perform procedures listed above APPEAL_COMMENT | Material | 0.9 | rule
202500096164 | COMPLAINT Noted oil leak on left rear inside of track during PDI CAUSE Clear idler cap on the inside rear leaking. Threads for fill plug damaged and does not seal. CORRECTION Drained oil from hub. Cleaned area up and removed cap. Cleaned up and found that plug doors not tighten up, it spins. Found that threads pulled out of cap. Replaced cap with new one. Filled with oil. APPEAL_COMMENT（Plant） | 213 | COMPLAINT Noted oil leak on left rear inside of track during PDI CAUSE Clear idler cap on the inside rear leaking. Threads for fill plug damaged and does not seal. CORRECTION Drained oil from hub. Cleaned area up and removed cap. Cleaned up and found that plug doors not tighten up, it spins. Found that threads pulled out of cap. Replaced cap with new one. Filled with oil. APPEAL_COMMENT（Plant） | Material | 0.9 | rule
202500415028 | COMPLAINT CRACK/SPLIT IN RIGHT SIDE TRACK ROLLER WHEEL CAUSE FOUND DAMAGE ON RIGHT SIDE OUTER BODY WHEEL DURING PDI INSPECTION CORRECTION JACK UP TRACTOR TAKE TENSION OFF TRACK ASSEMBLY REMOVE DAMAGED BOGIE WHEEL INSTALL NEW BOGIE TRACK ROLLER WHEEL RETENSION TRACK APPEAL_COMMENT | 214 | COMPLAINT CRACK/SPLIT IN RIGHT SIDE TRACK ROLLER WHEEL CAUSE FOUND DAMAGE ON RIGHT SIDE OUTER BODY WHEEL DURING PDI INSPECTION CORRECTION JACK UP TRACTOR TAKE TENSION OFF TRACK ASSEMBLY REMOVE DAMAGED BOGIE WHEEL INSTALL NEW BOGIE TRACK ROLLER WHEEL RETENSION TRACK APPEAL_COMMENT | Material | 0.7 | llm
202500129795 | COMPLAINT Coolant leak in cab. CAUSE HVAC coolant hose came off of barb. CORRECTION Checked unit and found coolant leaking in the cab. Drained coolant. Removed the seat and floor mat. Removed the HVAC cover. Removed the HVAX box. Found one coolant hose had come off of the hose barb. The other coolant hose was partially off of the barb. Hoses had not been installed properly at the factory. Installed hoses properly and clamped. Washed coolant residue from cab. Reinstalled saved coolant. Topped off reservoir with 5 gallons of new coolant. Ran unit. Pressure tested cooling system. No further leak. Reassembled everything. Works properly. APPEAL_COMMENT | 215 | COMPLAINT Coolant leak in cab. CAUSE HVAC coolant hose came off of barb. CORRECTION Checked unit and found coolant leaking in the cab. Drained coolant. Removed the seat and floor mat. Removed the HVAC cover. Removed the HVAX box. Found one coolant hose had come off of the hose barb. The other coolant hose was partially off of the barb. Hoses had not been installed properly at the factory. Installed hoses properly and clamped. Washed coolant residue from cab. Reinstalled saved coolant. Topped off reservoir with 5 gallons of new coolant. Ran unit. Pressure tested cooling system. No further leak. Reassembled everything. Works properly. APPEAL_COMMENT | Plant | 0.7 | llm
202500228209 | COMPLAINT NOISE COMING FROM HVAC BOX CAUSE TROUBLESHOOT AND FOUND RECIRC FAN CRACKED AND BROKE BLADES ANDRUBBED ON HOUSING CORRECTION - RAN FAN AND HEARD NOISE COMING FROM HVAC BOX - REMOVED MONITOR FROM ARM REST - REMOVED SEAT - REMOVED HVAC BOX COVER - REMOVED FRONT FLOOR VENTS AND REMOVED COVER - REMOVED COVER OVER FANS - FOUND LH FAN HAD CRACKED AND WORN INTO HOUSING - DISCONNECTED ELECTRICAL TO FAN HOUSING - REMOVED FANS - PARTS COULD ONLY GET ENTIRE HVAC BOX - RECOVERED REFRIGERANT - CLAMPED OFF LINES TO HEATER VALVE - REMOVED A/C AND COOLANT LINES - REMOVED ELECTRICAL TO BOX - REMOVED BOLTS FOR BOX - REMOVED BOX - INSTALLED NEW HVAC BOX - INSTALLED ELECTRICAL - HOOKED UP A/C AND COOLANT LINES - INSTALLED BLOWER COVER - INSTALLED FLOOR VENT COVER AND VENTS - INSTALLED SEAT AND HOOKED UP CONNECTOR - INSTALLED MONITOR ONTO ARM REST - INSTALLED RUBBER FLOOR TRIM - FILLED UP SYSTEM WITH REFRIGERANT - RAN UNIT AND CHECKED FUNCTIONS - NO NOISE FROM HVAC BOX - CHECKED COOLANT APPEAL_COMMENT | 216 | COMPLAINT NOISE COMING FROM HVAC BOX CAUSE TROUBLESHOOT AND FOUND RECIRC FAN CRACKED AND BROKE BLADES ANDRUBBED ON HOUSING CORRECTION - RAN FAN AND HEARD NOISE COMING FROM HVAC BOX - REMOVED MONITOR FROM ARM REST - REMOVED SEAT - REMOVED HVAC BOX COVER - REMOVED FRONT FLOOR VENTS AND REMOVED COVER - REMOVED COVER OVER FANS - FOUND LH FAN HAD CRACKED AND WORN INTO HOUSING - DISCONNECTED ELECTRICAL TO FAN HOUSING - REMOVED FANS - PARTS COULD ONLY GET ENTIRE HVAC BOX - RECOVERED REFRIGERANT - CLAMPED OFF LINES TO HEATER VALVE - REMOVED A/C AND COOLANT LINES - REMOVED ELECTRICAL TO BOX - REMOVED BOLTS FOR BOX - REMOVED BOX - INSTALLED NEW HVAC BOX - INSTALLED ELECTRICAL - HOOKED UP A/C AND COOLANT LINES - INSTALLED BLOWER COVER - INSTALLED FLOOR VENT COVER AND VENTS - INSTALLED SEAT AND HOOKED UP CONNECTOR - INSTALLED MONITOR ONTO ARM REST - INSTALLED RUBBER FLOOR TRIM - FILLED UP SYSTEM WITH REFRIGERANT - RAN UNIT AND CHECKED FUNCTIONS - NO NOISE FROM HVAC BOX - CHECKED COOLANT APPEAL_COMMENT | Material | 0.9 | rule
202500277845 | COMPLAINT Customer states AC does not work CAUSE Found low side service port leaking CORRECTION Filed self resolve on unit with pictures. Hooked­ est to tractor and commanded the compressor on. It engaged so­ I checked the pressures using gauges. And they were very low. Inspect service couplers and fittings with up light. Found some dye not just in the low side service port but around it too. When I used tool on the schrader valve it wasn't very tight so I removed it checked the seal and then installed it and snugged it down. Pulled a vacuum and it held vacuum. Then removed hose from low side service port and watched the vacuum it still held. Charged the system with 2.76lb Freon and it is now blowing cold. APPEAL_COMMENT | 217 | COMPLAINT Customer states AC does not work CAUSE Found low side service port leaking CORRECTION Filed self resolve on unit with pictures. Hooked­ est to tractor and commanded the compressor on. It engaged so­ I checked the pressures using gauges. And they were very low. Inspect service couplers and fittings with up light. Found some dye not just in the low side service port but around it too. When I used tool on the schrader valve it wasn't very tight so I removed it checked the seal and then installed it and snugged it down. Pulled a vacuum and it held vacuum. Then removed hose from low side service port and watched the vacuum it still held. Charged the system with 2.76lb Freon and it is now blowing cold. APPEAL_COMMENT | Material | 0.6 | llm
202500399273 | COMPLAINT AC not cooling CAUSE AC compressor CORRECTION Tech found the unit has a noise on the AC . Checked the belt tensioner and belt adjustment is correct. Ran the AC and the clutch has failed the clutch pully stopped and the belt just slips. Removed the freon from the system, removed the ac compressor and installed reman compressor and new seal. Removed and replaced the receiver dryer. vacuumed system and recharged. test and ac works as it should. The repair is complete. APPEAL_COMMENT | 218 | COMPLAINT AC not cooling CAUSE AC compressor CORRECTION Tech found the unit has a noise on the AC . Checked the belt tensioner and belt adjustment is correct. Ran the AC and the clutch has failed the clutch pully stopped and the belt just slips. Removed the freon from the system, removed the ac compressor and installed reman compressor and new seal. Removed and replaced the receiver dryer. vacuumed system and recharged. test and ac works as it should. The repair is complete. APPEAL_COMMENT | Material | 0.7 | llm
202500176956 | COMPLAINT Machine's AC not blowing cold air. CAUSE Not enough refrigerant installed at factory. CORRECTION Hook up AC gauges. Run unit while monitoring AC pressures. Find both high side & low side pressures low. Unit temp is 52 degree F outside temp is 68 degree F. Hook up AC machine & remove refrigerant, 2.8 LBS recovered, spec is 4.6 LBS. Charge AC system to 250 PSI with nitrogen. Go over compressor, condenser, AC lines & connections with soapy water, no leaks found. Remove PRO1200, right hand armrest, seat & air suspension from cab. Remove trim around base of seat & top cover from HVAC of unit. Go over evaporator, expansion valve, lines & connection with soapy water, no leaks found. Check nitrogen charge, 250 PSI. Reinstall HVAC top cover, air seat suspension, seat base trim, seat, right hand armrest & PRO1200. Check nitrogen charge, still 250 PSI. Remove nitrogen, put system under vacuum for 30 mins. Vacuum test for 15 mins, vacuum held. Insufficient refrigerant in system from factory. Install AC dye, 3 oz AC oil & 4.6 LBS of Freon. Retest system, good. LABOUR LINES CLAIMED LINE 10 - 22 UNITS - TIME TO USE SOAPY WATER TO TRY TO LOCATE LEAK ON COMPRESSOR, CONDESOR, AC LINES, EVAPORATOR, EXPANSION VALVE, LINES & CONNECTIONS APPEAL_COMMENT Good Afternoon, I am appealing this claim to indicate that the refrigerant level was not empty. As indicated in the story it was just not to capacity. If we need to make a repair due to improper procedure at factory we should be compensated for the repair as it is through no fault of the dealership. Thanks! | 219 | COMPLAINT Machine's AC not blowing cold air. CAUSE Not enough refrigerant installed at factory. CORRECTION Hook up AC gauges. Run unit while monitoring AC pressures. Find both high side & low side pressures low. Unit temp is 52 degree F outside temp is 68 degree F. Hook up AC machine & remove refrigerant, 2.8 LBS recovered, spec is 4.6 LBS. Charge AC system to 250 PSI with nitrogen. Go over compressor, condenser, AC lines & connections with soapy water, no leaks found. Remove PRO1200, right hand armrest, seat & air suspension from cab. Remove trim around base of seat & top cover from HVAC of unit. Go over evaporator, expansion valve, lines & connection with soapy water, no leaks found. Check nitrogen charge, 250 PSI. Reinstall HVAC top cover, air seat suspension, seat base trim, seat, right hand armrest & PRO1200. Check nitrogen charge, still 250 PSI. Remove nitrogen, put system under vacuum for 30 mins. Vacuum test for 15 mins, vacuum held. Insufficient refrigerant in system from factory. Install AC dye, 3 oz AC oil & 4.6 LBS of Freon. Retest system, good. LABOUR LINES CLAIMED LINE 10 - 22 UNITS - TIME TO USE SOAPY WATER TO TRY TO LOCATE LEAK ON COMPRESSOR, CONDESOR, AC LINES, EVAPORATOR, EXPANSION VALVE, LINES & CONNECTIONS APPEAL_COMMENT Good Afternoon, I am appealing this claim to indicate that the refrigerant level was not empty. As indicated in the story it was just not to capacity. If we need to make a repair due to improper procedure at factory we should be compensated for the repair as it is through no fault of the dealership. Thanks! | Plant | 0.9 | rule
202500194042 | COMPLAINT AC NOT WORKING PROPERLY. CAUSE 05/23/2025 11:31 AM ISAAC MONROE A/C EVAPORATOR LINES RETAINING FLANGE BOLT WAS NOT INSTALLED PROPERLY FROM FACTORY CAUSING FREON TO LEAK OUT. CP# 9804257 FLANGE BOLT CORRECTION 05/23/2025 11:25 AM ISAAC MONROE AFTER ROW SPACING UNIT I WAS ATTEMPTING TO PARK UNIT IN LOT FOR PICK UP AND FOUND THAT THE A/C DID NOT SEEM TO BE BLOWING COLD. PULLED UNIT INTO SHOP. VISUALLY INSPECTED UNIT AND FOUND NO OBVIOUS SIGNS OF DAMAGE. HOOKED EST UP TO UNIT TO PULL CODES. FOUND NO RELEVANT FAULT CODES. USED EST TO MONITOR COMPRESSOR CLUTCH AND A/C SYSTEM TEMP SENSORS WITH UNIT RUNNING AND FOUND NO ISSUES. HOOKED A/C GAUGES UP TO UNIT AND FOUND THAT A/C SYSTEM DID NOT HAVE THE CORRECT AMOUNT OF FREON IN IT. ADDED ONE CAN OF FREON TO UNIT. USED AC SNIFFER TO ATTEMPT TO LOCATE THE LEAK. FOUND THAT AC SNIFFER WAS HITTING UNDER THE CAB OF THE UNIT. JACKED UNIT OFF OF THE GROUND. REMOVED REAR RIGHT SIDE OUTER AND INNER DUAL. VISUALLY INSPECTED UNIT AND FOUND THAT FREON WAS LEAKING OUT OF THE A/C LINES THAT GO INTO THE EVAPORATOR. UPON FURTHER INSPECTION I FOUND THAT I WOULD NEED TO COME IN FRKM THE OTHER SIDE IF THE UNIT. RE-INSTALLED REAR RIGHT OUTER AND INNER DUAL. TORQUED ALL MOUNTING HARDWARE TO SPEC. REMOVED REAR LEFT OUTER AND INNER DUAL TO GAIN ACCESS TO THE A/C LINES. REMOVED A/C LINE FLANGE COVER. FOUND THAT THE RETAINING BOLT ON THE A/C LINES MOUNTING FLANGE WAS LOOSE. UPON FUTHUR INSPECTION I FOUND THAT THE BOLT LOOKED LIKE IT WAS CROSS-THREADED. DRAINED FREON FROM A/C SYSTEM. ATTEMPTED TO REMOVE BOLT AND FOUND THAT HEAD OF BOLT SNAPPED OFF. AT THIS POINT I DRAINED THE FUEL TANK. REMOVED FUEL LINES, REMOVED DEF LINES, REMOVED ALL ELECTRICAL, REMOVED LADDER, REMOVED FUEL CROSS-OVER TUBE, AND REMOVED FUEL TANK TO GAIN ACCESS TO THE A/C EVAPORATOR LINES. DRILLED BROKEN BOLT OUT OF IT’S THREADED HOLD. TAPPED HOLE TO REPAIR THREADS. INSTALLED A/C LINES, FLANGE, AND NEW BOLT. RE-ASSEMBLED UNIT. TORQUED ALL MOUNTING HARDWARE TO SPEC. FILLED UNIT WITH FUEL. CHARGED A/C SYSTEM. RAN UNIT OUT AND FOUND THAT UNIT RAN PROPERLY. PARKED UNIT ON LOT FOR PICK UP. APPEAL_COMMENT | 220 | COMPLAINT AC NOT WORKING PROPERLY. CAUSE 05/23/2025 11:31 AM ISAAC MONROE A/C EVAPORATOR LINES RETAINING FLANGE BOLT WAS NOT INSTALLED PROPERLY FROM FACTORY CAUSING FREON TO LEAK OUT. CP# 9804257 FLANGE BOLT CORRECTION 05/23/2025 11:25 AM ISAAC MONROE AFTER ROW SPACING UNIT I WAS ATTEMPTING TO PARK UNIT IN LOT FOR PICK UP AND FOUND THAT THE A/C DID NOT SEEM TO BE BLOWING COLD. PULLED UNIT INTO SHOP. VISUALLY INSPECTED UNIT AND FOUND NO OBVIOUS SIGNS OF DAMAGE. HOOKED EST UP TO UNIT TO PULL CODES. FOUND NO RELEVANT FAULT CODES. USED EST TO MONITOR COMPRESSOR CLUTCH AND A/C SYSTEM TEMP SENSORS WITH UNIT RUNNING AND FOUND NO ISSUES. HOOKED A/C GAUGES UP TO UNIT AND FOUND THAT A/C SYSTEM DID NOT HAVE THE CORRECT AMOUNT OF FREON IN IT. ADDED ONE CAN OF FREON TO UNIT. USED AC SNIFFER TO ATTEMPT TO LOCATE THE LEAK. FOUND THAT AC SNIFFER WAS HITTING UNDER THE CAB OF THE UNIT. JACKED UNIT OFF OF THE GROUND. REMOVED REAR RIGHT SIDE OUTER AND INNER DUAL. VISUALLY INSPECTED UNIT AND FOUND THAT FREON WAS LEAKING OUT OF THE A/C LINES THAT GO INTO THE EVAPORATOR. UPON FURTHER INSPECTION I FOUND THAT I WOULD NEED TO COME IN FRKM THE OTHER SIDE IF THE UNIT. RE-INSTALLED REAR RIGHT OUTER AND INNER DUAL. TORQUED ALL MOUNTING HARDWARE TO SPEC. REMOVED REAR LEFT OUTER AND INNER DUAL TO GAIN ACCESS TO THE A/C LINES. REMOVED A/C LINE FLANGE COVER. FOUND THAT THE RETAINING BOLT ON THE A/C LINES MOUNTING FLANGE WAS LOOSE. UPON FUTHUR INSPECTION I FOUND THAT THE BOLT LOOKED LIKE IT WAS CROSS-THREADED. DRAINED FREON FROM A/C SYSTEM. ATTEMPTED TO REMOVE BOLT AND FOUND THAT HEAD OF BOLT SNAPPED OFF. AT THIS POINT I DRAINED THE FUEL TANK. REMOVED FUEL LINES, REMOVED DEF LINES, REMOVED ALL ELECTRICAL, REMOVED LADDER, REMOVED FUEL CROSS-OVER TUBE, AND REMOVED FUEL TANK TO GAIN ACCESS TO THE A/C EVAPORATOR LINES. DRILLED BROKEN BOLT OUT OF IT’S THREADED HOLD. TAPPED HOLE TO REPAIR THREADS. INSTALLED A/C LINES, FLANGE, AND NEW BOLT. RE-ASSEMBLED UNIT. TORQUED ALL MOUNTING HARDWARE TO SPEC. FILLED UNIT WITH FUEL. CHARGED A/C SYSTEM. RAN UNIT OUT AND FOUND THAT UNIT RAN PROPERLY. PARKED UNIT ON LOT FOR PICK UP. APPEAL_COMMENT | Plant | 1 | rule
202500238119 | COMPLAINT A/C blowing warm air. CAUSE A/C compressor line fitting loose. CORRECTION 1) Troubleshoot issue and verified complaint - found A/C not cooling. 2) Evacuated system. 3) Checked A/C lines - found compressor fitting loose. 4) Tightened fitting. 5) Pulled vacuum on system. 6) Recharged system with R134a freon. 7) Checked A/C after repair - works correctly. APPEAL_COMMENT | 221 | COMPLAINT A/C blowing warm air. CAUSE A/C compressor line fitting loose. CORRECTION 1) Troubleshoot issue and verified complaint - found A/C not cooling. 2) Evacuated system. 3) Checked A/C lines - found compressor fitting loose. 4) Tightened fitting. 5) Pulled vacuum on system. 6) Recharged system with R134a freon. 7) Checked A/C after repair - works correctly. APPEAL_COMMENT | Plant | 0.7 | llm
202500281918 | COMPLAINT A/C NOT COOLING OR BLOWING COLD AIR OUT VENTS. CAUSE FOUND THAT THERE WAS NO FREON (PN: B134A12) IN THE A/C SYSTEM. FOUND ON SET-UP & PREDELIVERY CORRECTION UNIT AT THE SHOP. THE SETUP TECH WAS TESTING THE UNIT AND SAID IT WOULD NOT COOL AT ALL. CONNECTED MY A/C TEST GAUGES. FOUND THAT THERE WAS NO FREON IN THE SYSTEM. CONNECTED MY VACUUM PUMP TO THE SYSTEM AND PULLED A VACUUM FOR A WHILE TO ENSURE THE SYSTEM WAS FULLY EVACUATED AND THERE WAS NO LEAKS. AFTER PULLING A VACUUM, I LET THE SYSTEM SET FOR A WHILE TO MAKE SURE IT WOULD HOLD VACUUM. THE SYSTEM CHECKED OUT FINE. CHARGED THE A/C SYSTEM WITH 4 CANS OF R134A FREON (PN: B134A12). RAN THE UNIT TO TEST THE A/C FOR COOLING, THE UNIT COOLED VERY WELL AND EVERYTHING WORKED AS IT SHOULD. DISCONNECTED MY A/C GAUGES AND PICKED UP AROUND THE UNIT. APPEAL_COMMENT | 222 | COMPLAINT A/C NOT COOLING OR BLOWING COLD AIR OUT VENTS. CAUSE FOUND THAT THERE WAS NO FREON (PN: B134A12) IN THE A/C SYSTEM. FOUND ON SET-UP & PREDELIVERY CORRECTION UNIT AT THE SHOP. THE SETUP TECH WAS TESTING THE UNIT AND SAID IT WOULD NOT COOL AT ALL. CONNECTED MY A/C TEST GAUGES. FOUND THAT THERE WAS NO FREON IN THE SYSTEM. CONNECTED MY VACUUM PUMP TO THE SYSTEM AND PULLED A VACUUM FOR A WHILE TO ENSURE THE SYSTEM WAS FULLY EVACUATED AND THERE WAS NO LEAKS. AFTER PULLING A VACUUM, I LET THE SYSTEM SET FOR A WHILE TO MAKE SURE IT WOULD HOLD VACUUM. THE SYSTEM CHECKED OUT FINE. CHARGED THE A/C SYSTEM WITH 4 CANS OF R134A FREON (PN: B134A12). RAN THE UNIT TO TEST THE A/C FOR COOLING, THE UNIT COOLED VERY WELL AND EVERYTHING WORKED AS IT SHOULD. DISCONNECTED MY A/C GAUGES AND PICKED UP AROUND THE UNIT. APPEAL_COMMENT | Plant | 0.6 | llm
202500380267 | COMPLAINT AC LINE IS PINCHED BEHIND THE DOC. CAUSE AFTER TROUBLESHOOTING, I FOUND THE AC LINE COMPRESSOR TO EVAPORATOR TO BE JAMMED BETWEEN THE FRAME AND THE DOC. CAUSAL PART: 51443502 CORRECTION I REMOVED THE HOOD. I REMOVED THE LEFT SIDE HOOD BRACKET TO ACCESS THE LINE. THE LINE WAS JAMMED IN BETWEEN THE DOC AND THE FRAME. I COULD NOT GET IT OUT WITHOUT REMOVING THE DOC. I REMOVED THE DOC. I REROUTED THE LINE. REINSTALLED DOC, LEFT HOOD BRACKET AND HOOD. RETURNED UNIT TO NORMAL OPERATION. APPEAL_COMMENT | 223 | COMPLAINT AC LINE IS PINCHED BEHIND THE DOC. CAUSE AFTER TROUBLESHOOTING, I FOUND THE AC LINE COMPRESSOR TO EVAPORATOR TO BE JAMMED BETWEEN THE FRAME AND THE DOC. CAUSAL PART: 51443502 CORRECTION I REMOVED THE HOOD. I REMOVED THE LEFT SIDE HOOD BRACKET TO ACCESS THE LINE. THE LINE WAS JAMMED IN BETWEEN THE DOC AND THE FRAME. I COULD NOT GET IT OUT WITHOUT REMOVING THE DOC. I REMOVED THE DOC. I REROUTED THE LINE. REINSTALLED DOC, LEFT HOOD BRACKET AND HOOD. RETURNED UNIT TO NORMAL OPERATION. APPEAL_COMMENT | Plant | 0.7 | llm
202500137221 | COMPLAINT AC refrigerant leaking CAUSE Receiver dryer leaking out the bottom CORRECTION Evacuated the freon from the system. Released the vacuum pressure. pulled the snap ring and the desecant and filter from the receiver dryer. Installed the new desecant and filter on the receiver dryer. Put a vacuum on the system. Re charged the system, had to get 2 cans of freon to top off the system. Tested the AC and it was below 20 difference. APPEAL_COMMENT | 224 | COMPLAINT AC refrigerant leaking CAUSE Receiver dryer leaking out the bottom CORRECTION Evacuated the freon from the system. Released the vacuum pressure. pulled the snap ring and the desecant and filter from the receiver dryer. Installed the new desecant and filter on the receiver dryer. Put a vacuum on the system. Re charged the system, had to get 2 cans of freon to top off the system. Tested the AC and it was below 20 difference. APPEAL_COMMENT | Material | 0.7 | llm
202500117994 | COMPLAINT A/C not working CAUSE Test elect circuit -the condenser was leaking out of the bottom CORRECTION -recovered the A/C system -replaced the A/C condenser -vacuumed the A/C and did a leak test -charged the A/C system3.0lbs of freon used condenser as causal part APPEAL_COMMENT | 225 | COMPLAINT A/C not working CAUSE Test elect circuit -the condenser was leaking out of the bottom CORRECTION -recovered the A/C system -replaced the A/C condenser -vacuumed the A/C and did a leak test -charged the A/C system3.0lbs of freon used condenser as causal part APPEAL_COMMENT | Material | 0.7 | llm
202500097516 | COMPLAINT Found A/C not cooling. CAUSE Bottom of condenser leaking out of seams. CORRECTION Hooked up gauges an found low on Freon so drained the system an pulled a vacuum on the system which leaked off I added nitrogen to the system an checked for leaks Found the bottom of the condenser leaking out of the seams. Removed the lines and old condenser. Installed a new one with new orings. Repulled the vacuum on the system which held for a half hour so I added 3.6lbs of Freon an ran the system and now it cools as should APPEAL_COMMENT | 226 | COMPLAINT Found A/C not cooling. CAUSE Bottom of condenser leaking out of seams. CORRECTION Hooked up gauges an found low on Freon so drained the system an pulled a vacuum on the system which leaked off I added nitrogen to the system an checked for leaks Found the bottom of the condenser leaking out of the seams. Removed the lines and old condenser. Installed a new one with new orings. Repulled the vacuum on the system which held for a half hour so I added 3.6lbs of Freon an ran the system and now it cools as should APPEAL_COMMENT | Material | 0.7 | llm
202500135282 | COMPLAINT During predelivery found A/C not working CAUSE Plug/filter for the receiver dryer was leaking. CORRECTION Pulled freon out of the system. Removed snap ring from the condensor. pulled the receiver dryer from the condensor. installed a new desecant bag and the filter/plug for the bottom. Installed the snap ring. Put the system under a vacuum. Recharged the freon, only got 1.38lbs into the system. Had to get 2 cans of freon and filled the system the rest of the way. Tested the ac and it had a 20 degree difference from the Ambient air temp to the cab. APPEAL_COMMENT | 227 | COMPLAINT During predelivery found A/C not working CAUSE Plug/filter for the receiver dryer was leaking. CORRECTION Pulled freon out of the system. Removed snap ring from the condensor. pulled the receiver dryer from the condensor. installed a new desecant bag and the filter/plug for the bottom. Installed the snap ring. Put the system under a vacuum. Recharged the freon, only got 1.38lbs into the system. Had to get 2 cans of freon and filled the system the rest of the way. Tested the ac and it had a 20 degree difference from the Ambient air temp to the cab. APPEAL_COMMENT | Material | 0.7 | llm
202500227329 | COMPLAINT A/C not working CAUSE Customer stated a/c blowing but not cold verified complaint raised hood checked ac psi was low from the factory, added 3 cans of freon from truck CORRECTION A/C pressures correct leak tested system with soap and water could not find leak returned to service APPEAL_COMMENT | 228 | COMPLAINT A/C not working CAUSE Customer stated a/c blowing but not cold verified complaint raised hood checked ac psi was low from the factory, added 3 cans of freon from truck CORRECTION A/C pressures correct leak tested system with soap and water could not find leak returned to service APPEAL_COMMENT | Material | 0.7 | llm
202500262083 | COMPLAINT Air vent would not close. CAUSE Air vent fell apart. CORRECTION Removed right rear pillar, rear trim piece, storage area on right console and unbolted right console. Removed vent and reassembled because it fell apart. Put the vent back on and worked just fine. Installed right console, storage area, rear trim, and right rear pillar. APPEAL_COMMENT | 229 | COMPLAINT Air vent would not close. CAUSE Air vent fell apart. CORRECTION Removed right rear pillar, rear trim piece, storage area on right console and unbolted right console. Removed vent and reassembled because it fell apart. Put the vent back on and worked just fine. Installed right console, storage area, rear trim, and right rear pillar. APPEAL_COMMENT | Plant | 0.7 | llm
202500273802 | COMPLAINT 519572-07 - Steering valve controller calibration fault THD#109472187 CAUSE THE STEERING ANGLE SENSOR WAS INSTALLED INCORRECTLY FROM THE FACTORY (CP# 48078692) CORRECTION THIS IS A NEW MACHINE FROM THE FACTORY. WE BROUGHT IT INTO THE SHOP FOR SETUP. STARTING THE GUIDANCE CALIBRATION AND THE STEERING VALVE CALIBRATION WOULD NEVER FIND THE LEFT AND RIGHT SIDE DEAD BAND EDGES. HOOKED UP EST TO MONITOR THE MACHINES PARAMETERS AND CHECK FOR ACTIVE FAULTS. THE ONLY ACTIVE FAULT WAS 519572-07. PERFORMED THE TROUBLESHOOTING STEPS GIVEN BY ETIM. TROUBLESHOT THE HYDRAULIC OIL SYSTEM. ALL TEST WERE GOOD. TROUBLESHOT THE ELECTRICAL SYSTEM. DURING THE ELECTRICAL TROUBLESHOOTING WE MONITORED THE STEERING PARAMETERS SUCH AS THE PRIMARY AND SECONDARY STEERING SENSORS, AND THE SPOOL SETPOINT. RECORDED THESE LOGS AND ATTACHED INTO A THD (REQUEST # 109472187). THE AGENT REPLIED AND ADVISED US TO CHANGE THE STEERING ANGLE SENSOR. WHEN THEY OBSERVED THE LOG FILES THEY FOUND A VOLTAGE ISSUE WITHIN THE MOVEMENT OF THE STEERING SENSOR. REMOVED THE LEFT FRONT FENDER AND SUPPORT BRACKETS. REMOVED THE OLD STEERING SENSOR. WITH THE SENSOR REMOVED WE FOUND THAT IT WAS INCORRECTLY INSTALLED AND IT BROKE THE INTERNAL SPRING. INSTALLED THE NEW SENSOR. INSTALLED THE FENDER AND SUPPORT BRACKET. PERFORMED AND STEERING AND CALIBRATION. PERFORMED THE STEERING VALVE CALIBRATION AND THE CALIBRATION PASSED. RAN THE MACHINE TO VERIFY THAT THE GUIDANCE SYSTEM WAS FUNCTIONING PROPERLY. REASON FOR THE GAP BETWEEN WHEN THE FAILURE OCCURED AND WHEN THE REPAIR BEGAN WAS DUE TO THE TECH'S WIFE GIVING BIRTH AND HIM TAKING TIME OFF APPEAL_COMMENT | 230 | COMPLAINT 519572-07 - Steering valve controller calibration fault THD#109472187 CAUSE THE STEERING ANGLE SENSOR WAS INSTALLED INCORRECTLY FROM THE FACTORY (CP# 48078692) CORRECTION THIS IS A NEW MACHINE FROM THE FACTORY. WE BROUGHT IT INTO THE SHOP FOR SETUP. STARTING THE GUIDANCE CALIBRATION AND THE STEERING VALVE CALIBRATION WOULD NEVER FIND THE LEFT AND RIGHT SIDE DEAD BAND EDGES. HOOKED UP EST TO MONITOR THE MACHINES PARAMETERS AND CHECK FOR ACTIVE FAULTS. THE ONLY ACTIVE FAULT WAS 519572-07. PERFORMED THE TROUBLESHOOTING STEPS GIVEN BY ETIM. TROUBLESHOT THE HYDRAULIC OIL SYSTEM. ALL TEST WERE GOOD. TROUBLESHOT THE ELECTRICAL SYSTEM. DURING THE ELECTRICAL TROUBLESHOOTING WE MONITORED THE STEERING PARAMETERS SUCH AS THE PRIMARY AND SECONDARY STEERING SENSORS, AND THE SPOOL SETPOINT. RECORDED THESE LOGS AND ATTACHED INTO A THD (REQUEST # 109472187). THE AGENT REPLIED AND ADVISED US TO CHANGE THE STEERING ANGLE SENSOR. WHEN THEY OBSERVED THE LOG FILES THEY FOUND A VOLTAGE ISSUE WITHIN THE MOVEMENT OF THE STEERING SENSOR. REMOVED THE LEFT FRONT FENDER AND SUPPORT BRACKETS. REMOVED THE OLD STEERING SENSOR. WITH THE SENSOR REMOVED WE FOUND THAT IT WAS INCORRECTLY INSTALLED AND IT BROKE THE INTERNAL SPRING. INSTALLED THE NEW SENSOR. INSTALLED THE FENDER AND SUPPORT BRACKET. PERFORMED AND STEERING AND CALIBRATION. PERFORMED THE STEERING VALVE CALIBRATION AND THE CALIBRATION PASSED. RAN THE MACHINE TO VERIFY THAT THE GUIDANCE SYSTEM WAS FUNCTIONING PROPERLY. REASON FOR THE GAP BETWEEN WHEN THE FAILURE OCCURED AND WHEN THE REPAIR BEGAN WAS DUE TO THE TECH'S WIFE GIVING BIRTH AND HIM TAKING TIME OFF APPEAL_COMMENT | Plant | 0.6 | llm
202500158018 | COMPLAINT Machine has error F-520210-29 displayed during PDI. CAUSE Software mismatch in steering controller. CORRECTION Run unit, find that steering controller will not steer tractor in field mode. PRO1200 slows steering is always on road mode. Look up error code. Read through description. Hook up EST & look up software on unit. Find most controllers on unit match software matrix V170, update 1. Find software on SRC & SVC controllers is version 2.21, according to software matrix correct software is 2.20. Update software to V2.20. Configure axle & steering valve. Heat hydraulic oil up to operating temperature. Calibrate steering angle sensor & steering valve. Verify correct operation of steering in road & field mode as well as auto steer. LABOUR LINES CLAIMED LINE 2 - 55000AA64 - 10 UNITS - 5 UNITS/UPDATE SOFTWARE - PERFORMED X2 DURING REPAIR APPEAL_COMMENT | 231 | COMPLAINT Machine has error F-520210-29 displayed during PDI. CAUSE Software mismatch in steering controller. CORRECTION Run unit, find that steering controller will not steer tractor in field mode. PRO1200 slows steering is always on road mode. Look up error code. Read through description. Hook up EST & look up software on unit. Find most controllers on unit match software matrix V170, update 1. Find software on SRC & SVC controllers is version 2.21, according to software matrix correct software is 2.20. Update software to V2.20. Configure axle & steering valve. Heat hydraulic oil up to operating temperature. Calibrate steering angle sensor & steering valve. Verify correct operation of steering in road & field mode as well as auto steer. LABOUR LINES CLAIMED LINE 2 - 55000AA64 - 10 UNITS - 5 UNITS/UPDATE SOFTWARE - PERFORMED X2 DURING REPAIR APPEAL_COMMENT | Design | 0.6 | llm
202500259125 | COMPLAINT SEG 3 TRANSMISSION HARNESS IS ROUTED POORLY. CAUSE FOUND TRANSMISSION, HARNESS, ROUTED INCORRECTLY AGAINST SHARP EDGES AND STEEL LINES. CAUSAL PART: 90328277 CORRECTION REMOVED RIGHT HAND REAR WHEEL. REMOVED CATALYST SHIELDS ON RIGHT HAND SIDE OF THE TRACTOR. REMOVE TRANSMISSION HARNESS. REINSTALL TRANSMISSION HARNESS CORRECTLY. TY WRAPPED HARNESS. REINSTALLED RIGHT HAND WHEEL AND REINSTALLED CATALYST COVERS. RETURNED TO NORMAL OPERATION. APPEAL_COMMENT | 232 | COMPLAINT SEG 3 TRANSMISSION HARNESS IS ROUTED POORLY. CAUSE FOUND TRANSMISSION, HARNESS, ROUTED INCORRECTLY AGAINST SHARP EDGES AND STEEL LINES. CAUSAL PART: 90328277 CORRECTION REMOVED RIGHT HAND REAR WHEEL. REMOVED CATALYST SHIELDS ON RIGHT HAND SIDE OF THE TRACTOR. REMOVE TRANSMISSION HARNESS. REINSTALL TRANSMISSION HARNESS CORRECTLY. TY WRAPPED HARNESS. REINSTALLED RIGHT HAND WHEEL AND REINSTALLED CATALYST COVERS. RETURNED TO NORMAL OPERATION. APPEAL_COMMENT | Plant | 0.7 | llm
202500185785 | COMPLAINT FRONT SUSPENSION IS NOT WORKING CAUSE TROUBLESHOOT AND FOUND DEFECTIVE SOFTWARE CORRECTION FRONT AXLE SUSPENSION BEHAVING ERRATICALLY FOUND DURING FRONT SUSPENSION CALIBRATION THAT THE UPPER AND LOWER LIMIT CALIBRATED WERE THE SAME AT 900MV FRONT AXLE WOULD "HUNT" WHILE SITTING STILL ON CONCRETE FLOOR CHECKED AXLE POSITION SENSOR LINKAGE INSTALLED, SENSOR PLUGGED IN PROPERLY CHECKED HARNESS INSTALLED TO SUSPENSION CONTROL VALVE WITH PLUGS IN THE RIGHT SPOTS CONNECTED EST AND MONITORED POSITION VOLTAGE AND PRESSURES WHILE MANUALLY MOVING SUSPENSION UP AND DOWN, SENSOR VOLTAGE MOVES CONSISTENTLY IN THE RIGHT DIRECTION WHEN AXLE IS ADJUSTED RAN SFA CALIBRATION AGAIN AND CHECKED POSITION VOLTAGE AGAIN DISPLAY SHOWED UPPER AND LOWER LIMIT THE SAME AT 850MV, EST SHOWED 850MV TO 4.2V AXLE SEEMS TO BE FUNCTIONING PROPERLY -- OPERATOR'S MANUAL STATES THAT SUSPENSION LOWERING AUTOMATION FOR SERVICE CAN BE ASSIGNED TO ANY CONFIGURABLE BUTTON ONLY OPTION TO CONFIGURE FOR SFA IS "LOCK" -- SUBMITTED THD REQUEST THD 109225679 REPLY-WAS A CONFIGURABLE BUTTON CONFIGURED FOR THIS OPERATION? NO OPTION IS NOT AVAILABLE SUGGEST USING THE INSTRUCTIONS STARTING IN ETIM OP'S MANUAL UNDER CONTROLS AND INSTRUMENTS, RIGHT HAND SIDE CONTROLS, AND MULTI FUNCTION HANDLE, MULTI FUNCTION HANDLE CONTROLS. DONE DOESNT WORK ONLY LOCK FUNCTION IS CONFIGURABLE THE SUSPENSION CAN ALSO BE LOWERED BY UNSCREWING THE THUMB SCREWS ON THE SUSPENDED AXLE CONTROL VALVE. YES WE ALREADY KNEW THIS THANK YOU FOR USING THD MACHINE IS FUNCTIONING NORMALY BUT CNH HAS A SOFTWARE ISSUE TO LOWER SUSPENSION FOR MAINTENANCE ELECTRONICALLY FROM CAB IS NOT OPERABLE GENERIC LABOR CODE: APPEAL_COMMENT | 233 | COMPLAINT FRONT SUSPENSION IS NOT WORKING CAUSE TROUBLESHOOT AND FOUND DEFECTIVE SOFTWARE CORRECTION FRONT AXLE SUSPENSION BEHAVING ERRATICALLY FOUND DURING FRONT SUSPENSION CALIBRATION THAT THE UPPER AND LOWER LIMIT CALIBRATED WERE THE SAME AT 900MV FRONT AXLE WOULD "HUNT" WHILE SITTING STILL ON CONCRETE FLOOR CHECKED AXLE POSITION SENSOR LINKAGE INSTALLED, SENSOR PLUGGED IN PROPERLY CHECKED HARNESS INSTALLED TO SUSPENSION CONTROL VALVE WITH PLUGS IN THE RIGHT SPOTS CONNECTED EST AND MONITORED POSITION VOLTAGE AND PRESSURES WHILE MANUALLY MOVING SUSPENSION UP AND DOWN, SENSOR VOLTAGE MOVES CONSISTENTLY IN THE RIGHT DIRECTION WHEN AXLE IS ADJUSTED RAN SFA CALIBRATION AGAIN AND CHECKED POSITION VOLTAGE AGAIN DISPLAY SHOWED UPPER AND LOWER LIMIT THE SAME AT 850MV, EST SHOWED 850MV TO 4.2V AXLE SEEMS TO BE FUNCTIONING PROPERLY -- OPERATOR'S MANUAL STATES THAT SUSPENSION LOWERING AUTOMATION FOR SERVICE CAN BE ASSIGNED TO ANY CONFIGURABLE BUTTON ONLY OPTION TO CONFIGURE FOR SFA IS "LOCK" -- SUBMITTED THD REQUEST THD 109225679 REPLY-WAS A CONFIGURABLE BUTTON CONFIGURED FOR THIS OPERATION? NO OPTION IS NOT AVAILABLE SUGGEST USING THE INSTRUCTIONS STARTING IN ETIM OP'S MANUAL UNDER CONTROLS AND INSTRUMENTS, RIGHT HAND SIDE CONTROLS, AND MULTI FUNCTION HANDLE, MULTI FUNCTION HANDLE CONTROLS. DONE DOESNT WORK ONLY LOCK FUNCTION IS CONFIGURABLE THE SUSPENSION CAN ALSO BE LOWERED BY UNSCREWING THE THUMB SCREWS ON THE SUSPENDED AXLE CONTROL VALVE. YES WE ALREADY KNEW THIS THANK YOU FOR USING THD MACHINE IS FUNCTIONING NORMALY BUT CNH HAS A SOFTWARE ISSUE TO LOWER SUSPENSION FOR MAINTENANCE ELECTRONICALLY FROM CAB IS NOT OPERABLE GENERIC LABOR CODE: APPEAL_COMMENT | Design | 0.6 | llm
202500391141 | COMPLAINT Once the tractor gets warm it will not always restart CAUSE fuel metering unit sticking closed after the engine is warmed up. CORRECTION (10 units) I drove the machine around to get it up to operating temperature. I put the tractor on the Dyno to get the engine fully warmed up. I shut the machine down and let it sit for a little. I cranked the engine over and it cranked a lot longer then it should have but did fired up. (10 units) I monitored the cam and crank sensors while cranking and they are both working as they should. I removed the fuel metering solenoid and replaced it with a new one. (10 units) I ran the machine again and retested. The engine cranked over a normal amount and fired right up. APPEAL_COMMENT | 234 | COMPLAINT Once the tractor gets warm it will not always restart CAUSE fuel metering unit sticking closed after the engine is warmed up. CORRECTION (10 units) I drove the machine around to get it up to operating temperature. I put the tractor on the Dyno to get the engine fully warmed up. I shut the machine down and let it sit for a little. I cranked the engine over and it cranked a lot longer then it should have but did fired up. (10 units) I monitored the cam and crank sensors while cranking and they are both working as they should. I removed the fuel metering solenoid and replaced it with a new one. (10 units) I ran the machine again and retested. The engine cranked over a normal amount and fired right up. APPEAL_COMMENT | Material | 0.6 | llm
202500391141 | COMPLAINT Fuel gauge not reading correctly CAUSE Fuel level sensor not reading accurately CORRECTION I checked the fuel level through the display and it is reading 36 gallons of fuel. Removed the battery cover and unplugged the fuel level sensor. Removed the retaining screws and removed the level sender. Installed the new sensor and secured it in place. Turned the key on an the fuel gauge is reading 22 gallons of fuel. APPEAL_COMMENT | 235 | COMPLAINT Fuel gauge not reading correctly CAUSE Fuel level sensor not reading accurately CORRECTION I checked the fuel level through the display and it is reading 36 gallons of fuel. Removed the battery cover and unplugged the fuel level sensor. Removed the retaining screws and removed the level sender. Installed the new sensor and secured it in place. Turned the key on an the fuel gauge is reading 22 gallons of fuel. APPEAL_COMMENT | Plant | 0.7 | llm
202500195268 | COMPLAINT Engine faults. CAUSE Intermittent short in electric fan drive. CORRECTION 1) Troubleshoot issue. 2) Hooked up EST and checked codes - 5111-19, 1071-05, 1639-08, and 5111-09 appeared. 3) Checked CAN connections (3 units 55AAAAAAA). 4) Checked power supply to ECM (2 units 55AAAAAAA). 5) Checked Vistronic fan wiring - readings good (3 units 55AAAAAAA). 6) Checked VCM software - was current. 7) Checked for short to ground in speed sensor - good (1 unit 55AAAAAAA). 8) Checked for power at speed sensor - good (1 unit 55AAAAAAA). 9) Removed and replaced fan clutch drive. 10) Tested wiring at plug - was good (1 unit 55AAAAAAA). 11) Cleared codes. 12) Test ran unit while increasing RPM - fan kicked off - works correctly (3 units 55AAAAAAA). APPEAL_COMMENT | 236 | COMPLAINT Engine faults. CAUSE Intermittent short in electric fan drive. CORRECTION 1) Troubleshoot issue. 2) Hooked up EST and checked codes - 5111-19, 1071-05, 1639-08, and 5111-09 appeared. 3) Checked CAN connections (3 units 55AAAAAAA). 4) Checked power supply to ECM (2 units 55AAAAAAA). 5) Checked Vistronic fan wiring - readings good (3 units 55AAAAAAA). 6) Checked VCM software - was current. 7) Checked for short to ground in speed sensor - good (1 unit 55AAAAAAA). 8) Checked for power at speed sensor - good (1 unit 55AAAAAAA). 9) Removed and replaced fan clutch drive. 10) Tested wiring at plug - was good (1 unit 55AAAAAAA). 11) Cleared codes. 12) Test ran unit while increasing RPM - fan kicked off - works correctly (3 units 55AAAAAAA). APPEAL_COMMENT | Design | 0.6 | llm
202500189126 | COMPLAINT Multi Fault codes - had to drag off trailer 5111-19 and 5111-09. CAUSE ENGINE CONTROLLER STOPPED WORKING thd sent a new ecu to install on brand new delivered unit CORRECTION THE TRACTOR (STILL ON DELIVERY TRUCK) STOP RUNNING AND WOULD NOT START. UNLOAD TRACTOR WITH FORKLIFT. GET FAULT CODES 5111-19 AND 5111-09. ECU NO COMMUNICATION WITH TRACTOR (ECU OFF LINE) AND ECU NO COMMUNICATION WITH DEC. LOOK UP FAULT CODE 5111-19 IN eTim BUT THE PIN OUTS FOR ECU NOT SHOWING MD1 CONTROLLER. CHECK POWER AND GROUNDS ON TRACTOR. FOUND GROUNDS LOOSE UNDER CAB BUT DID NOT HELP. SEND AN ASiST #109341396 AND IT TOOK THEM AT LEST 6 HOURS TO GET BACK WITH ME. ASIST TOLD ME The diagnostic is incorrect and leads you to a EDC17 controller schematic. This tractor has a MD1 controller. Before diagnostics, first check the ground at GND-007, WHERE THAT GROUND IS LOACATED, CAN NOT GET A WRENCH ON IT. NOT UNLESS YOU REMOVE THE HOOD AND THE HOOD SUPPORT. BUT IT DOESN'T SEEM LOOSE. TEST FOR CODE 5111-09. TEST WIRES FROM ECU TO DEC AND ITS TERMINATORS. ALL TESTED GOOD. TEST POWERS AND GROUNDS TO ECM. POWRER 12 VOLTS AND GROUNDS ARE GROUNDED. BOB G. FROM ASIST, CALLED ME TO TELL ME HE IS SENDING ME A ECU. MOVE TRACTOR FROM THE DOCK (OUT OF THE WAY). HAD TO UNHOOK FRONT DRIVE SHAFT TO MOVE TRACTOR. GET IN THE ECU (USED). REMOVE OLD ECU AND INSTALL ECU THAT ASIST SENT. DOWNLOAD ECU. RUN TRACTOR AND CHECK FOR FAULT CODES, NONE!! HOOK FRONT DRIVE SHAFT BACK UP. INSTALL BATTARY COVER AND SIDE SHELDS THAT WAS REMOVED TO TEST WIRES. SEND ASIST A MESSAGE TO LET THEM KNOW THAT THE ECU THAT THEY SENT FIXED THE PROBLEM. APPEAL_COMMENT | 237 | COMPLAINT Multi Fault codes - had to drag off trailer 5111-19 and 5111-09. CAUSE ENGINE CONTROLLER STOPPED WORKING thd sent a new ecu to install on brand new delivered unit CORRECTION THE TRACTOR (STILL ON DELIVERY TRUCK) STOP RUNNING AND WOULD NOT START. UNLOAD TRACTOR WITH FORKLIFT. GET FAULT CODES 5111-19 AND 5111-09. ECU NO COMMUNICATION WITH TRACTOR (ECU OFF LINE) AND ECU NO COMMUNICATION WITH DEC. LOOK UP FAULT CODE 5111-19 IN eTim BUT THE PIN OUTS FOR ECU NOT SHOWING MD1 CONTROLLER. CHECK POWER AND GROUNDS ON TRACTOR. FOUND GROUNDS LOOSE UNDER CAB BUT DID NOT HELP. SEND AN ASiST #109341396 AND IT TOOK THEM AT LEST 6 HOURS TO GET BACK WITH ME. ASIST TOLD ME The diagnostic is incorrect and leads you to a EDC17 controller schematic. This tractor has a MD1 controller. Before diagnostics, first check the ground at GND-007, WHERE THAT GROUND IS LOACATED, CAN NOT GET A WRENCH ON IT. NOT UNLESS YOU REMOVE THE HOOD AND THE HOOD SUPPORT. BUT IT DOESN'T SEEM LOOSE. TEST FOR CODE 5111-09. TEST WIRES FROM ECU TO DEC AND ITS TERMINATORS. ALL TESTED GOOD. TEST POWERS AND GROUNDS TO ECM. POWRER 12 VOLTS AND GROUNDS ARE GROUNDED. BOB G. FROM ASIST, CALLED ME TO TELL ME HE IS SENDING ME A ECU. MOVE TRACTOR FROM THE DOCK (OUT OF THE WAY). HAD TO UNHOOK FRONT DRIVE SHAFT TO MOVE TRACTOR. GET IN THE ECU (USED). REMOVE OLD ECU AND INSTALL ECU THAT ASIST SENT. DOWNLOAD ECU. RUN TRACTOR AND CHECK FOR FAULT CODES, NONE!! HOOK FRONT DRIVE SHAFT BACK UP. INSTALL BATTARY COVER AND SIDE SHELDS THAT WAS REMOVED TO TEST WIRES. SEND ASIST A MESSAGE TO LET THEM KNOW THAT THE ECU THAT THEY SENT FIXED THE PROBLEM. APPEAL_COMMENT | Material | 0.6 | llm
202500244379 | COMPLAINT Error codes coming up. CAUSE Engine ECU is bad, failed internally. CORRECTION Hook up the service tool and verify error codes coming up. Error codes: F5571-11 and F-5447-04 were active codes for the fuel system. Also had error code 127-17 coming up. Troubleshoot the fuel system and the electrical circuit. Continue to run the tractor to test and diagnose the failure further. Code F-5447-04 comes up when key on. Code F-5571-11 is active when operating the tractor. Continue to test the fuel system. Submit THD in regards the codes. Reference KA in regards to the code. In regards to the codes the fuel rail assembly should be replaced. Order needed parts. Remove the front fenders. Remove the hood assembly. Drain the coolant. Remove the components from the engine to access the valve covers. Remove the exhaust pipe and the DOC. Remove the exhaust pipe routing to the SCR muffler. Remove the Turbo. Recover the Freon. Remove the high pressure pump. Remove the valve covers. Disconnect the fuel lines. Remove and replace the fuel rail assembly. Install the fuel lines. Check the fuel injector solenoids for one that possibly could be bad. All solenoids tested the same. There is no fuel injector solenoid failure. Connected the harness. Install valve covers. Reinstall the high pressure fuel pump and lines. Reinstall the turbo. Reinstall the components to the engine brackets and harness. Install the exhaust components that were removed, the DOC, down pipe to the SCR muffler and the pipe from the turbo. Pour coolant back into the engine. Reinstall the air intake pipes. Start the tractor and run on the dyno. Error code F-5447-04 is still coming up. Test the fault code further. Had 2.9 ohms of resistance on the fuel metering unit. No short to ground on pin 4 of connector X 9306. No continuity from pin 4 of connector X9306 and the rest of the pins in the connector X 9306. The fault code has not gained any counts for as many times the key has been cycled. The | 238 | COMPLAINT Error codes coming up. CAUSE Engine ECU is bad, failed internally. CORRECTION Hook up the service tool and verify error codes coming up. Error codes: F5571-11 and F-5447-04 were active codes for the fuel system. Also had error code 127-17 coming up. Troubleshoot the fuel system and the electrical circuit. Continue to run the tractor to test and diagnose the failure further. Code F-5447-04 comes up when key on. Code F-5571-11 is active when operating the tractor. Continue to test the fuel system. Submit THD in regards the codes. Reference KA in regards to the code. In regards to the codes the fuel rail assembly should be replaced. Order needed parts. Remove the front fenders. Remove the hood assembly. Drain the coolant. Remove the components from the engine to access the valve covers. Remove the exhaust pipe and the DOC. Remove the exhaust pipe routing to the SCR muffler. Remove the Turbo. Recover the Freon. Remove the high pressure pump. Remove the valve covers. Disconnect the fuel lines. Remove and replace the fuel rail assembly. Install the fuel lines. Check the fuel injector solenoids for one that possibly could be bad. All solenoids tested the same. There is no fuel injector solenoid failure. Connected the harness. Install valve covers. Reinstall the high pressure fuel pump and lines. Reinstall the turbo. Reinstall the components to the engine brackets and harness. Install the exhaust components that were removed, the DOC, down pipe to the SCR muffler and the pipe from the turbo. Pour coolant back into the engine. Reinstall the air intake pipes. Start the tractor and run on the dyno. Error code F-5447-04 is still coming up. Test the fault code further. Had 2.9 ohms of resistance on the fuel metering unit. No short to ground on pin 4 of connector X 9306. No continuity from pin 4 of connector X9306 and the rest of the pins in the connector X 9306. The fault code has not gained any counts for as many times the key has been cycled. The | Material | 0.6 | llm
202500273382 | COMPLAINT Unit was unloaded from the delivery truck and it started and drove off the trailer fine with no issues. It sat for a few days and when tech went to move it, it would start and move but the engine died and it would not crank over and the a-post monitor showed an orange message of a turtle slash tractor forward arrow and an exclamation point (see attached). CAUSE Tried to start the engine and it would not crank over. Removed the battery box cover. Checked voltage at the batteries. Batteries read 12.6 volts. Removed the fuse box cover behind the seat. Checked all the fuses that were in this fuse box and all fuses tested good. Tested for 12 volts to this fuse box and it tested good for 12 volts to it. Removed the box behind the step and checked fuses in there and all fuses and power to them was good and had battery power at all fuses. Installed the EST tool to the tractor. Checked for codes stored and if all modules were on line. All modules were showing on line except the ENGINE ECM. I got onto the E-Tim wiring information. The wiring information sheet #010 showed an ECU engine controller EDC17. Sheet #12 showed an ECU engine controller MD1. There was no explanation as to what the difference in these 2 is. The wiring connectors show different wiring between the 2 ECU's. I was trying to find whether there was power and good ground to the ECU engine controller. The wiring was hard to trace down due to the inconsistencies with the 2 wiring diagrams. Sheet #10 EDC17 ECM showed the wiring connector was # X-180 and sheet 12 connectors at the ECM were #X-595 and all the wiring circuit numbers and colors are different. I sent in an ASSIST request. Assist case #109443700, They replied with "This tractor will have an MD1 controller. All stage 5 Magnums for the north American region will have this controller. For some reason they combined the Stage 3 (For mainly Australian machines) and the Stage 5. I'm working on having this looked at and changed by technical publications". He also told me specific fuses to check. I had already checked all | 239 | COMPLAINT Unit was unloaded from the delivery truck and it started and drove off the trailer fine with no issues. It sat for a few days and when tech went to move it, it would start and move but the engine died and it would not crank over and the a-post monitor showed an orange message of a turtle slash tractor forward arrow and an exclamation point (see attached). CAUSE Tried to start the engine and it would not crank over. Removed the battery box cover. Checked voltage at the batteries. Batteries read 12.6 volts. Removed the fuse box cover behind the seat. Checked all the fuses that were in this fuse box and all fuses tested good. Tested for 12 volts to this fuse box and it tested good for 12 volts to it. Removed the box behind the step and checked fuses in there and all fuses and power to them was good and had battery power at all fuses. Installed the EST tool to the tractor. Checked for codes stored and if all modules were on line. All modules were showing on line except the ENGINE ECM. I got onto the E-Tim wiring information. The wiring information sheet #010 showed an ECU engine controller EDC17. Sheet #12 showed an ECU engine controller MD1. There was no explanation as to what the difference in these 2 is. The wiring connectors show different wiring between the 2 ECU's. I was trying to find whether there was power and good ground to the ECU engine controller. The wiring was hard to trace down due to the inconsistencies with the 2 wiring diagrams. Sheet #10 EDC17 ECM showed the wiring connector was # X-180 and sheet 12 connectors at the ECM were #X-595 and all the wiring circuit numbers and colors are different. I sent in an ASSIST request. Assist case #109443700, They replied with "This tractor will have an MD1 controller. All stage 5 Magnums for the north American region will have this controller. For some reason they combined the Stage 3 (For mainly Australian machines) and the Stage 5. I'm working on having this looked at and changed by technical publications". He also told me specific fuses to check. I had already checked all | Design | 0.6 | llm
202500403707 | COMPLAINT TRACTOR WON'T START AGAIN THROWING DEF SUPPLY MODULE CODE 5435-05 CAUSE FOUND ECM THAT WAS ALREADY REPLACED PREVOIUSLY ON CLAIM # 202500178126 FAILED AGAIN AND CAUSED DEF MODULE FAULT CORRECTION TESTED AND TROUBLESHOOTED DEF MODULE FAULT CHECKED VOLTAGE AND CONTINUITY PER CODE DIAGNOSIS PUT IN THD ASSIST CASE # 109557870 FOR ASSISTANCE TRIED REPLACING DEF MODULE PER ASSIST STILL THROWING FAULT AND WON'T START PERFORMED LOAD TEST ON WIRING TO BE SURE IT WILL HOLD A LOAD PER ASSIST. HOOKED UP EST AND RETRIEVED FAULTS AND DOWNLOADED AND SUBMITTED TO ASSIST ALONG WITH SOFTWARE VERSION INFO CHECK OVER CAN BUS SYSTEM CHECKED OVER ALL WIRING CHECKED CONNECTIONS AND GROUNDS ENDED UP REPLACING ECU AGAIN AND INSTALLED FOFTWARE IN ECU HOOKED UP EST AND CLEARED FAULTS RAN FAULT REPAIR VERIFICATION RAN AND TESTED. TRACTOR NOW RUNS AND MOVES WITH NO FAULTS APPEAL_COMMENT | 240 | COMPLAINT TRACTOR WON'T START AGAIN THROWING DEF SUPPLY MODULE CODE 5435-05 CAUSE FOUND ECM THAT WAS ALREADY REPLACED PREVOIUSLY ON CLAIM # 202500178126 FAILED AGAIN AND CAUSED DEF MODULE FAULT CORRECTION TESTED AND TROUBLESHOOTED DEF MODULE FAULT CHECKED VOLTAGE AND CONTINUITY PER CODE DIAGNOSIS PUT IN THD ASSIST CASE # 109557870 FOR ASSISTANCE TRIED REPLACING DEF MODULE PER ASSIST STILL THROWING FAULT AND WON'T START PERFORMED LOAD TEST ON WIRING TO BE SURE IT WILL HOLD A LOAD PER ASSIST. HOOKED UP EST AND RETRIEVED FAULTS AND DOWNLOADED AND SUBMITTED TO ASSIST ALONG WITH SOFTWARE VERSION INFO CHECK OVER CAN BUS SYSTEM CHECKED OVER ALL WIRING CHECKED CONNECTIONS AND GROUNDS ENDED UP REPLACING ECU AGAIN AND INSTALLED FOFTWARE IN ECU HOOKED UP EST AND CLEARED FAULTS RAN FAULT REPAIR VERIFICATION RAN AND TESTED. TRACTOR NOW RUNS AND MOVES WITH NO FAULTS APPEAL_COMMENT | Material | 0.6 | llm
202500178126 | COMPLAINT TRACTOR WOULD NOT START OR RUN OFF SEMI TRAILER WHEN WE RECEIVED THE UNIT FROM FACTORY. CAUSE FOUND ENGINE CONTROLLER WAS FAULTY CORRECTION UNIT SHOWED UP TO THE DEALER FROM FACTORY AND UNIT WOULD NOT START OR RUN OFF THE TRAILER HOOK ANOTHER TRACTOR TO TRACTOR TO PULL THE UNIT OFF THE TRAILER AND INTO SHOP FOR FURTHER INSPECTION SEND IN DAR ON UNIT CHECK OVER CAN BUS SYSTEM CHECK OVER ALL WIRING CHECK CONNECTIONS AND GROUNDS CASE IH THEN GOT BACK WITH DEALER SAYING THEY HAVE BEEN HAVING TROUBLE WITH THE ENGINE CONTROLLER ON SOME OF THE NEW MAGNUMS FROM THE FACTORY SERVICE MANAGER WAS TOLD TO ORDER PART # 5802247472 UPON RECEIVING THE CONTROLLER TECH. THEN SWAPPED OUT THE CONTROLLER ON THE TRACTOR ONCE TECH WAS READY TO INSTALL SOFTWARE IN CONTOLLER HE STARTED HAVING TROUBLE TRYING TO GET THE SOFTWARE INSTALLED IN THE UNIT TECH SENT IN A THD # 109335873 THD CAME BACK AND SAID THE CONTROLLER THAT WAS INSTALLED WAS THE WRONG CONTROLLER AND THE PARTS SLIDE WAS INCORRECT ORDERED ANOTHER NEW CONTROLLER # 5803049526 UPON RECEIVING THAT CONTROLLER TECH SWAPPED OUT CONTROLLERS INSTALLED SOFTWARE IN CONTROLLER RUN AND TEST UNIT WITH NO ISSUES PEOPLE INVOLVED IN REPAIR OF TRACTOR - CARL FROM THD - 484-878-0622 JARED SURRATT (RND) - 309-258-6721 CRAIG ROBERTS - (FSM) KEVIN (SENT ANOTHER CONTROLLER WHICH DIDN'T WORK, PARTS BOOK WAS WRONG)- 262-497-5263 SENT ORIGINAL CONTROLLER BACK TO CNH ON 5/16/25 USED 1 HOUR GENERIC OPERATION TO HOOK ANOTHER TRACTOR TO TRACTOR TO PULL THE UNIT OFF THE TRAILER AND INTO SHOP FOR FURTHER INSPECTION THE REMAINDER OF LABOR FROM WHAT WE HAD IN TROUBLESHOOTING AND DIAGNOSING AND WITH INSTALLING THE INCORRECT ECU FROM INCORRECT PARTS CATALOG AND TALKING WITH SEVERAL COMPANY PEOPLE AND THROUGH THD AS DOCUMENTED IS COMBINED AND ADDED TO ELECTRICAL TROUBLESHOOTING. TIME CLOCK LABOR RECORD IS ATTACHED APPEAL_COMMENT | 241 | COMPLAINT TRACTOR WOULD NOT START OR RUN OFF SEMI TRAILER WHEN WE RECEIVED THE UNIT FROM FACTORY. CAUSE FOUND ENGINE CONTROLLER WAS FAULTY CORRECTION UNIT SHOWED UP TO THE DEALER FROM FACTORY AND UNIT WOULD NOT START OR RUN OFF THE TRAILER HOOK ANOTHER TRACTOR TO TRACTOR TO PULL THE UNIT OFF THE TRAILER AND INTO SHOP FOR FURTHER INSPECTION SEND IN DAR ON UNIT CHECK OVER CAN BUS SYSTEM CHECK OVER ALL WIRING CHECK CONNECTIONS AND GROUNDS CASE IH THEN GOT BACK WITH DEALER SAYING THEY HAVE BEEN HAVING TROUBLE WITH THE ENGINE CONTROLLER ON SOME OF THE NEW MAGNUMS FROM THE FACTORY SERVICE MANAGER WAS TOLD TO ORDER PART # 5802247472 UPON RECEIVING THE CONTROLLER TECH. THEN SWAPPED OUT THE CONTROLLER ON THE TRACTOR ONCE TECH WAS READY TO INSTALL SOFTWARE IN CONTOLLER HE STARTED HAVING TROUBLE TRYING TO GET THE SOFTWARE INSTALLED IN THE UNIT TECH SENT IN A THD # 109335873 THD CAME BACK AND SAID THE CONTROLLER THAT WAS INSTALLED WAS THE WRONG CONTROLLER AND THE PARTS SLIDE WAS INCORRECT ORDERED ANOTHER NEW CONTROLLER # 5803049526 UPON RECEIVING THAT CONTROLLER TECH SWAPPED OUT CONTROLLERS INSTALLED SOFTWARE IN CONTROLLER RUN AND TEST UNIT WITH NO ISSUES PEOPLE INVOLVED IN REPAIR OF TRACTOR - CARL FROM THD - 484-878-0622 JARED SURRATT (RND) - 309-258-6721 CRAIG ROBERTS - (FSM) KEVIN (SENT ANOTHER CONTROLLER WHICH DIDN'T WORK, PARTS BOOK WAS WRONG)- 262-497-5263 SENT ORIGINAL CONTROLLER BACK TO CNH ON 5/16/25 USED 1 HOUR GENERIC OPERATION TO HOOK ANOTHER TRACTOR TO TRACTOR TO PULL THE UNIT OFF THE TRAILER AND INTO SHOP FOR FURTHER INSPECTION THE REMAINDER OF LABOR FROM WHAT WE HAD IN TROUBLESHOOTING AND DIAGNOSING AND WITH INSTALLING THE INCORRECT ECU FROM INCORRECT PARTS CATALOG AND TALKING WITH SEVERAL COMPANY PEOPLE AND THROUGH THD AS DOCUMENTED IS COMBINED AND ADDED TO ELECTRICAL TROUBLESHOOTING. TIME CLOCK LABOR RECORD IS ATTACHED APPEAL_COMMENT | Material | 0.66 | llm
202500341829 | COMPLAINT fault 5111-19 vehicle controller loss of communication with engine controller CAUSE ECU is short circuited and not communicating with engine controller , causing fault to set . CORRECTION See THD - 109554928 By fault code coming up , fault 51119-19, ECU is not communicating with engine controller. Went through and traced out all wiring from controller to controller . After finding nothing , did a THD 109554928 and tried things they recommended . Cleared faults, tried to start . Would not start or run. Determined by what was told by THD, ECU is shorted circuited . Replaced ECU , Checked and cleared codes.. Tried to start engine , Engine started and ran. Faults stayed gone. APPEAL_COMMENT | 242 | COMPLAINT fault 5111-19 vehicle controller loss of communication with engine controller CAUSE ECU is short circuited and not communicating with engine controller , causing fault to set . CORRECTION See THD - 109554928 By fault code coming up , fault 51119-19, ECU is not communicating with engine controller. Went through and traced out all wiring from controller to controller . After finding nothing , did a THD 109554928 and tried things they recommended . Cleared faults, tried to start . Would not start or run. Determined by what was told by THD, ECU is shorted circuited . Replaced ECU , Checked and cleared codes.. Tried to start engine , Engine started and ran. Faults stayed gone. APPEAL_COMMENT | Material | 0.7 | llm
202500153994 | COMPLAINT Various fault codes (F 3514-13 , F 637-02) CAUSE ECM faulty (THD- 109295508) CORRECTION (THD- 109295508) - tractor has various faults after flowtest. - hooked up laptop and found fault code F-3514-12 and F-637-02. - went through diagnostic sequence on e-Tim. - found main engine ground with poor connection and corrosion. - cleaned up the ground cable and mounting surface. - tightened down ground cable. - tested and fault code did not go away. - did further diagnostics. - checked all fuses and relays. - checked wiring harness and connections. - found no issues there. - couldn 􀀀 t determine issue. - asked for assistance. -Inspected unit for multiple error codes and unit not starting. -Hooked up est and cleared codes. -Various codes for all modules would reappear. Determined that software -incompatibility was the issue. -Update software on all controllers and test operation. -Unit would still not start. -Only 2 error codes would reappear. F-3514-13 and f-1675-31. Ecu sensor -circuit and starter relay overload. -Diagnosed starting system, test wiring and relay. Traced circuit and -determined that engine ecu was faulty. As insufficient voltage on relay -coil circuit and voltage on ground pin for relay was present at ecu -terminals. -Ecu has gone short circuit internally. -Confirmed findings with THD, report# 109295508 -Ordered new ecu as reman not available. -R+R ecu. -Hooked up est. -Reprogrammed as required. -Test operation, unit worked well. No error codes. -Completed paperwork. Laboor note - Adding 2 hours of general labor for technician to follow the starting circuit and take all the readings as described by THD -109295508 APPEAL_COMMENT | 243 | COMPLAINT Various fault codes (F 3514-13 , F 637-02) CAUSE ECM faulty (THD- 109295508) CORRECTION (THD- 109295508) - tractor has various faults after flowtest. - hooked up laptop and found fault code F-3514-12 and F-637-02. - went through diagnostic sequence on e-Tim. - found main engine ground with poor connection and corrosion. - cleaned up the ground cable and mounting surface. - tightened down ground cable. - tested and fault code did not go away. - did further diagnostics. - checked all fuses and relays. - checked wiring harness and connections. - found no issues there. - couldn 􀀀 t determine issue. - asked for assistance. -Inspected unit for multiple error codes and unit not starting. -Hooked up est and cleared codes. -Various codes for all modules would reappear. Determined that software -incompatibility was the issue. -Update software on all controllers and test operation. -Unit would still not start. -Only 2 error codes would reappear. F-3514-13 and f-1675-31. Ecu sensor -circuit and starter relay overload. -Diagnosed starting system, test wiring and relay. Traced circuit and -determined that engine ecu was faulty. As insufficient voltage on relay -coil circuit and voltage on ground pin for relay was present at ecu -terminals. -Ecu has gone short circuit internally. -Confirmed findings with THD, report# 109295508 -Ordered new ecu as reman not available. -R+R ecu. -Hooked up est. -Reprogrammed as required. -Test operation, unit worked well. No error codes. -Completed paperwork. Laboor note - Adding 2 hours of general labor for technician to follow the starting circuit and take all the readings as described by THD -109295508 APPEAL_COMMENT | Material | 0.9 | rule
202500303735 | COMPLAINT NO START CAUSE PART NO. 5803049526 ECU WAS SHIPPED BACK TO CNH STURTEVANT WI TRACKING NUMBER 1Z5W02Y90397888017 CORRECTION SEMI DRIVER ARRIVED WITH UNIT THE TRACTOR WOULD NOT START OR RUN ON THE SEMI TRUCK. GOT FORKLIFT AND CHAIN. REMOVED FLOOR MAT. GOT OUT BRAKE RELEASE PUMP TOOL. RELEASED BRAKES. PULLED TRACTOR OFF TRAILER. CONNECTED EST GOT CODES. HAD CODE F-5111-09. AND CODE _ CAN VB1 ENGINE CONTROLLER. LOOKED UP CODE ON ETIM. WENT THROUGH STEPS ON ETIM. REMOVED LEFT SIDE STEPS TO GET FUSE HOLDER. REMOVED RIGHT SIDE ENGINE COVER. UNPLUGGED ECU. TESTED POWERS AND GROUNDS TO ECU. POWERS AND GROUNDS WERE NOT RIGHT VOLTAGE. TRIED TO TEST THE ENGINE CAN. The ENGINE CAN DID NOT HAVE RIGHT VOLTAGE OR OHM READING. SPEND LOTS OF TIME TESTING WIRES AND HARNESSES WITH WRONG SCHEMATICS IN BOOK. TALKED ON THE PHONE TO GEORGE " DREW " AT TRAINING. FOUND THAT WIRING DIAGRAMS ARE WRONG IN ETIM. HE SENT ME THE CORRECT WIRING DIAGRAMS. CONNECTOR X-592. CONNECTOR X-593. ARE NOT IN RIGHT LOCATIONS IN DRAWING. THESE CONNECTORS ARE SWAPPED. TESTED POWER AT FUSE BLOCK. TESTED POWER AT ECU. TESTED GROUNDS AT ECU. TESTED CAN FOUND THAT CAN OHMS WERE 60 WITH ECU DISCONNECTED UNTIL BATTERIES WERE DISCONNECTED. FOUND THAT IT WAS THE BATTERY DISCONNECT KEEPING TRANS CONTROLLER ON LINE. TESTED CAN VOLTAGE IT WAS OK. CAN VOLTAGE WAS. 2.5 on low and 2.8 on high ORDERED NEW ECU. INSTALLED NEW ECU. INSTALLED SOFTWARE IN NEW ECU. TEST RAN. WASHED OFF. CLEANED OLD ECU. PACKAGED UP TO SEND BACK TO GEORGE "DREW" AT TECH SUPPORT. APPEAL_COMMENT | 244 | COMPLAINT NO START CAUSE PART NO. 5803049526 ECU WAS SHIPPED BACK TO CNH STURTEVANT WI TRACKING NUMBER 1Z5W02Y90397888017 CORRECTION SEMI DRIVER ARRIVED WITH UNIT THE TRACTOR WOULD NOT START OR RUN ON THE SEMI TRUCK. GOT FORKLIFT AND CHAIN. REMOVED FLOOR MAT. GOT OUT BRAKE RELEASE PUMP TOOL. RELEASED BRAKES. PULLED TRACTOR OFF TRAILER. CONNECTED EST GOT CODES. HAD CODE F-5111-09. AND CODE _ CAN VB1 ENGINE CONTROLLER. LOOKED UP CODE ON ETIM. WENT THROUGH STEPS ON ETIM. REMOVED LEFT SIDE STEPS TO GET FUSE HOLDER. REMOVED RIGHT SIDE ENGINE COVER. UNPLUGGED ECU. TESTED POWERS AND GROUNDS TO ECU. POWERS AND GROUNDS WERE NOT RIGHT VOLTAGE. TRIED TO TEST THE ENGINE CAN. The ENGINE CAN DID NOT HAVE RIGHT VOLTAGE OR OHM READING. SPEND LOTS OF TIME TESTING WIRES AND HARNESSES WITH WRONG SCHEMATICS IN BOOK. TALKED ON THE PHONE TO GEORGE " DREW " AT TRAINING. FOUND THAT WIRING DIAGRAMS ARE WRONG IN ETIM. HE SENT ME THE CORRECT WIRING DIAGRAMS. CONNECTOR X-592. CONNECTOR X-593. ARE NOT IN RIGHT LOCATIONS IN DRAWING. THESE CONNECTORS ARE SWAPPED. TESTED POWER AT FUSE BLOCK. TESTED POWER AT ECU. TESTED GROUNDS AT ECU. TESTED CAN FOUND THAT CAN OHMS WERE 60 WITH ECU DISCONNECTED UNTIL BATTERIES WERE DISCONNECTED. FOUND THAT IT WAS THE BATTERY DISCONNECT KEEPING TRANS CONTROLLER ON LINE. TESTED CAN VOLTAGE IT WAS OK. CAN VOLTAGE WAS. 2.5 on low and 2.8 on high ORDERED NEW ECU. INSTALLED NEW ECU. INSTALLED SOFTWARE IN NEW ECU. TEST RAN. WASHED OFF. CLEANED OLD ECU. PACKAGED UP TO SEND BACK TO GEORGE "DREW" AT TECH SUPPORT. APPEAL_COMMENT | Design | 0.6 | llm
202500285871 | COMPLAINT FAULTS CAUSE ECU PART #5803049526 CORRECTION -Hooked up my EST and found that the ECU was offline and it had multiple faults for the ECU off-line. I then removed the battery cover and checked the fuse for the engine and it was good. I then removed the cover for the dosing module in order to get to the GEP module and then checked the fuses and relays for the ECU and they were good. I then checked the all the powers and grounds at connector X-595, and they were all good. Then I checked the CAN 1 terminators and the internal terminator on the UCM was good and found that the internal ECU terminator was bad it had 1.919k Ohms. - 4 hrs -I removed the ECU and installed a new ECU (pt# 5803049526), I then programmed the ECU and then ran unit. - 1.5 hrs APPEAL_COMMENT Fault code list now attached. Active codes: 5111.09, 1383.31, 5111.19, 1639.08, 1383.31 | 245 | COMPLAINT FAULTS CAUSE ECU PART #5803049526 CORRECTION -Hooked up my EST and found that the ECU was offline and it had multiple faults for the ECU off-line. I then removed the battery cover and checked the fuse for the engine and it was good. I then removed the cover for the dosing module in order to get to the GEP module and then checked the fuses and relays for the ECU and they were good. I then checked the all the powers and grounds at connector X-595, and they were all good. Then I checked the CAN 1 terminators and the internal terminator on the UCM was good and found that the internal ECU terminator was bad it had 1.919k Ohms. - 4 hrs -I removed the ECU and installed a new ECU (pt# 5803049526), I then programmed the ECU and then ran unit. - 1.5 hrs APPEAL_COMMENT Fault code list now attached. Active codes: 5111.09, 1383.31, 5111.19, 1639.08, 1383.31 | Material | 0.6 | llm
202500244379 | COMPLAINT Error codes coming up. CAUSE Engine ECU is bad, failed internally. CORRECTION Hook up the service tool and verify error codes coming up. Error codes: F5571-11 and F-5447-04 were active codes for the fuel system. Also had error code 127-17 coming up. Troubleshoot the fuel system and the electrical circuit. Continue to run the tractor to test and diagnose the failure further. Code F-5447-04 comes up when key on. Code F-5571-11 is active when operating the tractor. Continue to test the fuel system. Submit THD in regards the codes. Reference KA in regards to the code. In regards to the codes the fuel rail assembly should be replaced. Order needed parts. Remove the front fenders. Remove the hood assembly. Drain the coolant. Remove the components from the engine to access the valve covers. Remove the exhaust pipe and the DOC. Remove the exhaust pipe routing to the SCR muffler. Remove the Turbo. Recover the Freon. Remove the high pressure pump. Remove the valve covers. Disconnect the fuel lines. Remove and replace the fuel rail assembly. Install the fuel lines. Check the fuel injector solenoids for one that possibly could be bad. All solenoids tested the same. There is no fuel injector solenoid failure. Connected the harness. Install valve covers. Reinstall the high pressure fuel pump and lines. Reinstall the turbo. Reinstall the components to the engine brackets and harness. Install the exhaust components that were removed, the DOC, down pipe to the SCR muffler and the pipe from the turbo. Pour coolant back into the engine. Reinstall the air intake pipes. Start the tractor and run on the dyno. Error code F-5447-04 is still coming up. Test the fault code further. Had 2.9 ohms of resistance on the fuel metering unit. No short to ground on pin 4 of connector X 9306. No continuity from pin 4 of connector X9306 and the rest of the pins in the connector X 9306. The fault code has not gained any counts for as many times the key has been cycled. The | 246 | COMPLAINT Error codes coming up. CAUSE Engine ECU is bad, failed internally. CORRECTION Hook up the service tool and verify error codes coming up. Error codes: F5571-11 and F-5447-04 were active codes for the fuel system. Also had error code 127-17 coming up. Troubleshoot the fuel system and the electrical circuit. Continue to run the tractor to test and diagnose the failure further. Code F-5447-04 comes up when key on. Code F-5571-11 is active when operating the tractor. Continue to test the fuel system. Submit THD in regards the codes. Reference KA in regards to the code. In regards to the codes the fuel rail assembly should be replaced. Order needed parts. Remove the front fenders. Remove the hood assembly. Drain the coolant. Remove the components from the engine to access the valve covers. Remove the exhaust pipe and the DOC. Remove the exhaust pipe routing to the SCR muffler. Remove the Turbo. Recover the Freon. Remove the high pressure pump. Remove the valve covers. Disconnect the fuel lines. Remove and replace the fuel rail assembly. Install the fuel lines. Check the fuel injector solenoids for one that possibly could be bad. All solenoids tested the same. There is no fuel injector solenoid failure. Connected the harness. Install valve covers. Reinstall the high pressure fuel pump and lines. Reinstall the turbo. Reinstall the components to the engine brackets and harness. Install the exhaust components that were removed, the DOC, down pipe to the SCR muffler and the pipe from the turbo. Pour coolant back into the engine. Reinstall the air intake pipes. Start the tractor and run on the dyno. Error code F-5447-04 is still coming up. Test the fault code further. Had 2.9 ohms of resistance on the fuel metering unit. No short to ground on pin 4 of connector X 9306. No continuity from pin 4 of connector X9306 and the rest of the pins in the connector X 9306. The fault code has not gained any counts for as many times the key has been cycled. The | Material | 0.6 | llm
202500193926 | COMPLAINT SEG 1 REROUTE ENGINE HARNESS. CAUSE 05/28/2025 09:31 AM KADEN GARROT THE ENGINE HARNESS WAS ROUTED IN BETWEEN THE AC LINES BEING SMASHED. CAUSAL PART: 51429898 CORRECTION 05/28/2025 09:31 AM KADEN GARROT I OPENED THE HOOD TO INSPECT THE ENGINE HARD TO MAKE SURE IT WAS ROUTED CORRECTLY AND I FOUND IT SMASHED BETWEEN TWO AC LINES. IN ORDER TO REMOVE THE ENGINE HARNESS TO REROUTE IT I HAD TO REMOVE THE HOOD AND THE HOOD SUPPORT BRACKETS. I REMOVED THE DEF PUMP COVER TO ACCESS THE GEP BOX. I REMOVED THE ENGINE WIRING HARNESS. I THEN PUT THE ENGINE WIRING HARNESS IN THE CORRECT POSITION ON THE UNIT AND REINSTALL THE HOOD AND DEF PUMP COVER. I TEST THE OPERATION OF THE UNIT AND RETURN UNIT TO NORMAL OPERATION. APPEAL_COMMENT | 247 | COMPLAINT SEG 1 REROUTE ENGINE HARNESS. CAUSE 05/28/2025 09:31 AM KADEN GARROT THE ENGINE HARNESS WAS ROUTED IN BETWEEN THE AC LINES BEING SMASHED. CAUSAL PART: 51429898 CORRECTION 05/28/2025 09:31 AM KADEN GARROT I OPENED THE HOOD TO INSPECT THE ENGINE HARD TO MAKE SURE IT WAS ROUTED CORRECTLY AND I FOUND IT SMASHED BETWEEN TWO AC LINES. IN ORDER TO REMOVE THE ENGINE HARNESS TO REROUTE IT I HAD TO REMOVE THE HOOD AND THE HOOD SUPPORT BRACKETS. I REMOVED THE DEF PUMP COVER TO ACCESS THE GEP BOX. I REMOVED THE ENGINE WIRING HARNESS. I THEN PUT THE ENGINE WIRING HARNESS IN THE CORRECT POSITION ON THE UNIT AND REINSTALL THE HOOD AND DEF PUMP COVER. I TEST THE OPERATION OF THE UNIT AND RETURN UNIT TO NORMAL OPERATION. APPEAL_COMMENT | Plant | 0.6 | llm
202500259125 | COMPLAINT SEG 2 ENGINE HARNESS PINCHED CAUSE FOUND ENGINE, HARNESS, ROUTED INCORRECTLY, AND RUBBING ON MULTIPLE SHARP EDGES. CAUSAL PART: 51429898 CORRECTION REMOVED HOOD. REMOVED LEFT HAND SIDE MEMBER TO GAIN ACCESS TO THE HARNESS. REMOVED ENGINE HARNESS. REINSTALLED ENGINE HARNESS, ROUTING IT CORRECTLY TO AVOID SHARP EDGES AND RUB SPOTS. TY WRAPPED ENGINE HARNESS UP. REINSTALLED LEFT-HAND SIDE MEMBER AND HOOD. RETURNED TO NORMAL OPERATION. APPEAL_COMMENT | 248 | COMPLAINT SEG 2 ENGINE HARNESS PINCHED CAUSE FOUND ENGINE, HARNESS, ROUTED INCORRECTLY, AND RUBBING ON MULTIPLE SHARP EDGES. CAUSAL PART: 51429898 CORRECTION REMOVED HOOD. REMOVED LEFT HAND SIDE MEMBER TO GAIN ACCESS TO THE HARNESS. REMOVED ENGINE HARNESS. REINSTALLED ENGINE HARNESS, ROUTING IT CORRECTLY TO AVOID SHARP EDGES AND RUB SPOTS. TY WRAPPED ENGINE HARNESS UP. REINSTALLED LEFT-HAND SIDE MEMBER AND HOOD. RETURNED TO NORMAL OPERATION. APPEAL_COMMENT | Plant | 0.7 | llm
202500380771 | COMPLAINT REROUTE ENGINE HARNESS. CAUSE AFTER TROUBLESHOOTING, AND INSPECTION, I FOUND MULTIPLE PINCH POINTS AND RUBS THROUGH OUT THE ENGINE HARNESS. CAUSAL PART: 51429898 CORRECTION I REMOVED THE DEF PUMP COVER/STEP. I REMOVED THE HOOD. I REMOVED THE LH HOOD SUPPORT. I REMOVED AND REROUTED THE ENGINE HARNESS WHERE IT WOULD NOT GET PINCHED OR RUBBED THROUGH. I REASSEMBLED EVERYTHING AND RAN FOR NORMAL OPERATION. APPEAL_COMMENT | 249 | COMPLAINT REROUTE ENGINE HARNESS. CAUSE AFTER TROUBLESHOOTING, AND INSPECTION, I FOUND MULTIPLE PINCH POINTS AND RUBS THROUGH OUT THE ENGINE HARNESS. CAUSAL PART: 51429898 CORRECTION I REMOVED THE DEF PUMP COVER/STEP. I REMOVED THE HOOD. I REMOVED THE LH HOOD SUPPORT. I REMOVED AND REROUTED THE ENGINE HARNESS WHERE IT WOULD NOT GET PINCHED OR RUBBED THROUGH. I REASSEMBLED EVERYTHING AND RAN FOR NORMAL OPERATION. APPEAL_COMMENT | Plant | 0.7 | llm
202500182687 | COMPLAINT SEG 2 REROUTE ENGINE HARNESS CAUSE 05/07/2025 02:03 PM ANTHONY ADAMS FOUND ENGINE, HARNESS, ROUTED INCORRECTLY, AND RUBBING ON MULTIPLE SHARP EDGES. CAUSAL PART: 51429898 CORRECTION 05/07/2025 02:03 PM ANTHONY ADAMS REMOVED HOOD. REMOVED LEFT HAND SIDE MEMBER TO GAIN ACCESS TO THE HARNESS. REMOVED ENGINE HARNESS. REINSTALLED ENGINE HARNESS, ROUTING IT CORRECTLY TO AVOID SHARP EDGES AND RUB SPOTS. TY WRAPPED ENGINE HARNESS UP. REINSTALLED LEFT-HAND SIDE MEMBER AND HOOD. RETURNED TO NORMAL OPERATION. APPEAL_COMMENT | 250 | COMPLAINT SEG 2 REROUTE ENGINE HARNESS CAUSE 05/07/2025 02:03 PM ANTHONY ADAMS FOUND ENGINE, HARNESS, ROUTED INCORRECTLY, AND RUBBING ON MULTIPLE SHARP EDGES. CAUSAL PART: 51429898 CORRECTION 05/07/2025 02:03 PM ANTHONY ADAMS REMOVED HOOD. REMOVED LEFT HAND SIDE MEMBER TO GAIN ACCESS TO THE HARNESS. REMOVED ENGINE HARNESS. REINSTALLED ENGINE HARNESS, ROUTING IT CORRECTLY TO AVOID SHARP EDGES AND RUB SPOTS. TY WRAPPED ENGINE HARNESS UP. REINSTALLED LEFT-HAND SIDE MEMBER AND HOOD. RETURNED TO NORMAL OPERATION. APPEAL_COMMENT | Plant | 0.7 | llm
202500180178 | COMPLAINT SEGMENT 2 REROUTE ENGINE HARNESS. CAUSE AFTER TROUBLESHOOTING, I FOUND THE ENGINE HARNESS TO BE RUBBING ON THE DOC BRACKET, AND I ALSO FOUND MULTIPLE PINCH POINTS AND RUB AREAS. CAUSAL PART: 51429898 CORRECTION I REMOVED THE HOOD. I REMOVED THE LEFT HAND HOOD SUPPORT ASSEMBLY. I REMOVED THE DEF PUMP COVER/STEP ASSEMBLY. I REMOVED THE BATTERY COVER TO ACCESS THE CABLE. I REMOVED THE ENGINE HARNESS. I REINSTALLED THE ENGINE HARNESS TO WHERE THERE WERE NO PINCH POINTS OR RUB AREAS. I REASSEMBLED THE TRACTOR. I RETURNED THE UNIT TO NORMAL OPERATION. APPEAL_COMMENT | 251 | COMPLAINT SEGMENT 2 REROUTE ENGINE HARNESS. CAUSE AFTER TROUBLESHOOTING, I FOUND THE ENGINE HARNESS TO BE RUBBING ON THE DOC BRACKET, AND I ALSO FOUND MULTIPLE PINCH POINTS AND RUB AREAS. CAUSAL PART: 51429898 CORRECTION I REMOVED THE HOOD. I REMOVED THE LEFT HAND HOOD SUPPORT ASSEMBLY. I REMOVED THE DEF PUMP COVER/STEP ASSEMBLY. I REMOVED THE BATTERY COVER TO ACCESS THE CABLE. I REMOVED THE ENGINE HARNESS. I REINSTALLED THE ENGINE HARNESS TO WHERE THERE WERE NO PINCH POINTS OR RUB AREAS. I REASSEMBLED THE TRACTOR. I RETURNED THE UNIT TO NORMAL OPERATION. APPEAL_COMMENT | Plant | 0.7 | llm
202500170212 | COMPLAINT SEG 2 REROUTE ENGINE HARNESS. CAUSE 05/07/2025 09:18 AM COLBY BERGERON THE ENGINE HARNESS WAS ROUTED IN BETWEEN THE AC LINES BEING SMASHED. CAUSAL PART: 51429898 CORRECTION 05/07/2025 09:18 AM COLBY BERGERON I OPENED THE HOOD TO INSPECT THE ENGINE HARD TO MAKE SURE IT WAS ROUTED CORRECTLY AND I FOUND IT SMASHED BETWEEN TWO AC LINES. IN ORDER TO REMOVE THE ENGINE HARNESS TO REROUTE IT I HAD TO REMOVE THE HOOD AND THE HOOD SUPPORT BRACKETS. I REMOVED THE DEF PUMP COVER TO ACCESS THE GEP BOX. I REMOVED THE ENGINE WIRING HARNESS. I THEN PUT THE ENGINE WIRING HARNESS IN THE CORRECT POSITION ON THE UNIT AND REINSTALL THE HOOD AND DEF PUMP COVER. I TEST THE OPERATION OF THE UNIT AND RETURN UNIT TO NORMAL OPERATION. APPEAL_COMMENT | 252 | COMPLAINT SEG 2 REROUTE ENGINE HARNESS. CAUSE 05/07/2025 09:18 AM COLBY BERGERON THE ENGINE HARNESS WAS ROUTED IN BETWEEN THE AC LINES BEING SMASHED. CAUSAL PART: 51429898 CORRECTION 05/07/2025 09:18 AM COLBY BERGERON I OPENED THE HOOD TO INSPECT THE ENGINE HARD TO MAKE SURE IT WAS ROUTED CORRECTLY AND I FOUND IT SMASHED BETWEEN TWO AC LINES. IN ORDER TO REMOVE THE ENGINE HARNESS TO REROUTE IT I HAD TO REMOVE THE HOOD AND THE HOOD SUPPORT BRACKETS. I REMOVED THE DEF PUMP COVER TO ACCESS THE GEP BOX. I REMOVED THE ENGINE WIRING HARNESS. I THEN PUT THE ENGINE WIRING HARNESS IN THE CORRECT POSITION ON THE UNIT AND REINSTALL THE HOOD AND DEF PUMP COVER. I TEST THE OPERATION OF THE UNIT AND RETURN UNIT TO NORMAL OPERATION. APPEAL_COMMENT | Plant | 0.6 | llm
202500286565 | COMPLAINT The engine would crank over along time before starting or until batteries would run down. CAUSE Poor connection of cam sensor wires at the ECU connector. CORRECTION THD request # 109453461 for complaint. THD request # 109518128 for showing wrong connector in troubleshooting guide. Connect EST and check for faults. ( No faults code was present ) Monitor engine crankshaft and camshaft speed sensors. R&R the camshaft sensor & test starting. ( This did not change the complaint. ) Remove the battery cover. Check battery cable connections, asking .5hrs. Charge the batteries. Troubleshoot electrical, asking 2.0hrs extra for electrical troubleshoot with no fault code. The wrong connector was shown for diagnostics, THD # 109518128, asking 1.0hrs to locate the correct connector for troubleshooting. Continuity test the engine harness ECU to cam sensor, asking 1.5hrs. Visually inspect the harness terminals of the harness, asking .5hrs. Test the wire harness with a load pro tester, asking 1.5hrs. Record & send information to THD per THD, asking 1.0hrs. Test & verify the repair asking .5 hrs. APPEAL_COMMENT | 253 | COMPLAINT The engine would crank over along time before starting or until batteries would run down. CAUSE Poor connection of cam sensor wires at the ECU connector. CORRECTION THD request # 109453461 for complaint. THD request # 109518128 for showing wrong connector in troubleshooting guide. Connect EST and check for faults. ( No faults code was present ) Monitor engine crankshaft and camshaft speed sensors. R&R the camshaft sensor & test starting. ( This did not change the complaint. ) Remove the battery cover. Check battery cable connections, asking .5hrs. Charge the batteries. Troubleshoot electrical, asking 2.0hrs extra for electrical troubleshoot with no fault code. The wrong connector was shown for diagnostics, THD # 109518128, asking 1.0hrs to locate the correct connector for troubleshooting. Continuity test the engine harness ECU to cam sensor, asking 1.5hrs. Visually inspect the harness terminals of the harness, asking .5hrs. Test the wire harness with a load pro tester, asking 1.5hrs. Record & send information to THD per THD, asking 1.0hrs. Test & verify the repair asking .5 hrs. APPEAL_COMMENT | Plant | 0.6 | llm
202500182675 | COMPLAINT - NO POWER TO CAB CAUSE -WIRE HARNESS RUBBED THROUGH AND SHORTED OUT -BLEW FUSE CORRECTION -FIND NO POWER TO CAB -FIND FUSE AFTER CHECKING POWER AND GROUNDS -REPLACE FUSE, IT BLEW INSTANTLY -HOOKED UP METER TO READ SHORT TO GROUND WIGGLED WIRES -FOUND SPOT WAS SHORTED -REMOVE THE LOOM -FIXED WIRE TEMPORARY -TAPED UP AND ZIP TIED BETTER -STARTED UNIT, TEST EVERYTHING, WORKED AS SHOULD APPEAL_COMMENT | 254 | COMPLAINT - NO POWER TO CAB CAUSE -WIRE HARNESS RUBBED THROUGH AND SHORTED OUT -BLEW FUSE CORRECTION -FIND NO POWER TO CAB -FIND FUSE AFTER CHECKING POWER AND GROUNDS -REPLACE FUSE, IT BLEW INSTANTLY -HOOKED UP METER TO READ SHORT TO GROUND WIGGLED WIRES -FOUND SPOT WAS SHORTED -REMOVE THE LOOM -FIXED WIRE TEMPORARY -TAPED UP AND ZIP TIED BETTER -STARTED UNIT, TEST EVERYTHING, WORKED AS SHOULD APPEAL_COMMENT | Plant | 0.7 | llm
202500017411 | COMPLAINT Engine harness Issues ENGINE HARNESS IN PINCH POINT. CAUSE CAME FROM FACTORY LIKE THIS. CP # 90362636 CORRECTION MOVED HARNESS OUT OF PINCH POINT. RECHECKED ENGINE, ALL CHECKS OK. APPEAL_COMMENT | 255 | COMPLAINT Engine harness Issues ENGINE HARNESS IN PINCH POINT. CAUSE CAME FROM FACTORY LIKE THIS. CP # 90362636 CORRECTION MOVED HARNESS OUT OF PINCH POINT. RECHECKED ENGINE, ALL CHECKS OK. APPEAL_COMMENT | Plant | 0.9 | rule
202500026920 | COMPLAINT Wiring Harness Issues CAUSE FACTORY PLACED IN PINCH POINT. CP#90362636 CORRECTION TROUBLE SHOT THIE ENGINE WIRE HARNESS, FOUND THE FACTORY PLACED IN PINCH POINT. REMOVED ZIPTIE AND MOVED WIRE FROM PINCH POINT. RECHECKED, AND ALL CHECKS OK. APPEAL_COMMENT | 256 | COMPLAINT Wiring Harness Issues CAUSE FACTORY PLACED IN PINCH POINT. CP#90362636 CORRECTION TROUBLE SHOT THIE ENGINE WIRE HARNESS, FOUND THE FACTORY PLACED IN PINCH POINT. REMOVED ZIPTIE AND MOVED WIRE FROM PINCH POINT. RECHECKED, AND ALL CHECKS OK. APPEAL_COMMENT | Plant | 0.7 | llm
202500026893 | COMPLAINT Engine harness issues CAUSE CAME FROM FACTORY LIKE THIS . CP# 90362636 CORRECTION TROUBLE SHOT THE ENGINE HARNESS. REMOVED THE HOLD DOWNS ON THE HARNESS AND CUT THE ZIPTIES ON THE HARNESS IN ONE SPOT ON THE MOUNT. MOVED THE HARNESS TO WHERE IT WOULD HAVE ROOM AND NOT GET PULLED OR PINCHED. REINSTALLED THE HOLD DOWNS AND INSTALLED A NEW ZIP TIE TO KEEP HARNESS IN PLACE. ARECHECKED, ALL CHECKS OK. APPEAL_COMMENT | 257 | COMPLAINT Engine harness issues CAUSE CAME FROM FACTORY LIKE THIS . CP# 90362636 CORRECTION TROUBLE SHOT THE ENGINE HARNESS. REMOVED THE HOLD DOWNS ON THE HARNESS AND CUT THE ZIPTIES ON THE HARNESS IN ONE SPOT ON THE MOUNT. MOVED THE HARNESS TO WHERE IT WOULD HAVE ROOM AND NOT GET PULLED OR PINCHED. REINSTALLED THE HOLD DOWNS AND INSTALLED A NEW ZIP TIE TO KEEP HARNESS IN PLACE. ARECHECKED, ALL CHECKS OK. APPEAL_COMMENT | Plant | 0.9 | rule
202500377822 | COMPLAINT Engine fault CAUSE engine speed sensor has internal failure CORRECTION Tech found the tractor takes several revolutions to start. Code 636.09 is logging active. Checked the connection to camshaft speed sensor. The connector is clean and not damaged. Tech removed and replaced the camshaft speed sensor. Ran the tractor and the fault cleared. The repair is complete. APPEAL_COMMENT | 258 | COMPLAINT Engine fault CAUSE engine speed sensor has internal failure CORRECTION Tech found the tractor takes several revolutions to start. Code 636.09 is logging active. Checked the connection to camshaft speed sensor. The connector is clean and not damaged. Tech removed and replaced the camshaft speed sensor. Ran the tractor and the fault cleared. The repair is complete. APPEAL_COMMENT | Material | 0.7 | llm
202500114141 | COMPLAINT UNIT HAS CHARGE PRESSURE CODES FAULT F-1762-18 CAUSE UNIT HAS CHARGE PRESSURE CODES FOR CHARGE PRESSURE SENSOR SHORTED TO LOW SIDE CP# 91739539 SENSOR CORRECTION UNIT CAME IN OFF TRUCK I DROVE UNIT AROUND AND IT WAS GIVING STOP SIGN ON PRO 1200 FOR BRAKES AND CHARGE PRESSURE I THEN PULLED IN SHOP AND LOOKED UP CODES AND FOUND SENSOR ON HOUSING FOR HYD FILTER AND THEN I TESTED WIRING AND FOUND IT TO BE GOOD I THEN ROBBED A SENSOR OFF ANOTHER UNIT AND RAN UNIT IT RAN OUT GOOD I THEN ORDERED SENSOR AND WHEN IT CAME IN PUT SENSOR ON AND RAN AGAIN AND IT RAN OUT GOOD ASKING FOR ADDITIONAL TIME FOR TROUBLESHOOTING, CHECKING WIRING AND TESTING PROPER OPERATION OF UNIT 55AAAAAAA-.5 HOURS APPEAL_COMMENT | 259 | COMPLAINT UNIT HAS CHARGE PRESSURE CODES FAULT F-1762-18 CAUSE UNIT HAS CHARGE PRESSURE CODES FOR CHARGE PRESSURE SENSOR SHORTED TO LOW SIDE CP# 91739539 SENSOR CORRECTION UNIT CAME IN OFF TRUCK I DROVE UNIT AROUND AND IT WAS GIVING STOP SIGN ON PRO 1200 FOR BRAKES AND CHARGE PRESSURE I THEN PULLED IN SHOP AND LOOKED UP CODES AND FOUND SENSOR ON HOUSING FOR HYD FILTER AND THEN I TESTED WIRING AND FOUND IT TO BE GOOD I THEN ROBBED A SENSOR OFF ANOTHER UNIT AND RAN UNIT IT RAN OUT GOOD I THEN ORDERED SENSOR AND WHEN IT CAME IN PUT SENSOR ON AND RAN AGAIN AND IT RAN OUT GOOD ASKING FOR ADDITIONAL TIME FOR TROUBLESHOOTING, CHECKING WIRING AND TESTING PROPER OPERATION OF UNIT 55AAAAAAA-.5 HOURS APPEAL_COMMENT | Material | 0.6 | llm
202500347782 | COMPLAINT Tractor emits alarms through the pro 1200 controller when driving. CAUSE There was an internal fault in the powershift pressure sensor CORRECTION We began by checking the codes before monitoring the sensor. We also tested the continuity and resistance of the pressure sensor and it's wiring. We then removed and replaced the pressure sensor and road tested the tractor to ensure the new sensor was operational. APPEAL_COMMENT | 260 | COMPLAINT Tractor emits alarms through the pro 1200 controller when driving. CAUSE There was an internal fault in the powershift pressure sensor CORRECTION We began by checking the codes before monitoring the sensor. We also tested the continuity and resistance of the pressure sensor and it's wiring. We then removed and replaced the pressure sensor and road tested the tractor to ensure the new sensor was operational. APPEAL_COMMENT | Material | 0.7 | llm
202500156588 | COMPLAINT TRACTOR WILL NOT MOVE. CAUSE HOOKED UP LAPTOP AND FOUND FAULT CODE F-3030-05. CHECKED AND TESTED ELECTRICAL CIRCUITS. FOUND CODE IS FOR NO POWER TO HYDRO STATE CONTROL UNIT SOLENOID. CHECKED AND TRACED WIRING TO THE HYDROSTAT SOLENOID AND FOUND CONNECTOR 87695909 UNPLUGGED. PLUG NOT FASTENED SECURE DURING ASSEMBLY. CORRECTION TRACTOR WILL NOT MOVE. HOOKED UP LAPTOP AND FOUND FAULT CODE F-3030-05. CHECKED AND TESTED ELECTRICAL CIRCUITS. FOUND CODE IS FOR NO POWER TO HYDRO STATE CONTROL UNIT SOLENOID. CHECKED AND TRACED WIRING TO THE HYDROSTAT SOLENOID AND FOUND CONNECTOR 87695909 UNPLUGGED. PLUG NOT FASTENED SECURE DURING ASSEMBLY. PLUGGED TOGETHER AND TEST RAN. NOW TRACTOR MOVES. APPEAL_COMMENT | 261 | COMPLAINT TRACTOR WILL NOT MOVE. CAUSE HOOKED UP LAPTOP AND FOUND FAULT CODE F-3030-05. CHECKED AND TESTED ELECTRICAL CIRCUITS. FOUND CODE IS FOR NO POWER TO HYDRO STATE CONTROL UNIT SOLENOID. CHECKED AND TRACED WIRING TO THE HYDROSTAT SOLENOID AND FOUND CONNECTOR 87695909 UNPLUGGED. PLUG NOT FASTENED SECURE DURING ASSEMBLY. CORRECTION TRACTOR WILL NOT MOVE. HOOKED UP LAPTOP AND FOUND FAULT CODE F-3030-05. CHECKED AND TESTED ELECTRICAL CIRCUITS. FOUND CODE IS FOR NO POWER TO HYDRO STATE CONTROL UNIT SOLENOID. CHECKED AND TRACED WIRING TO THE HYDROSTAT SOLENOID AND FOUND CONNECTOR 87695909 UNPLUGGED. PLUG NOT FASTENED SECURE DURING ASSEMBLY. PLUGGED TOGETHER AND TEST RAN. NOW TRACTOR MOVES. APPEAL_COMMENT | Plant | 0.7 | llm
202500182687 | COMPLAINT SEG 3 REROUTE TRANSMISSION HARNESS. CAUSE 05/07/2025 02:06 PM ANTHONY ADAMS FOUND TRANSMISSION, HARNESS, ROUTED INCORRECTLY AGAINST SHARP EDGES AND STEEL LINES. CAUSAL PART: 90328277 CORRECTION 05/07/2025 02:06 PM ANTHONY ADAMS REMOVED RIGHT HAND REAR WHEEL. REMOVED CATALYST SHIELDS ON RIGHT HAND SIDE OF THE TRACTOR. REMOVE TRANSMISSION HARNESS. REINSTALL TRANSMISSION HARNESS CORRECTLY. TY WRAPPED HARNESS. REINSTALLED RIGHT HAND WHEEL AND REINSTALLED CATALYST COVERS. RETURNED TO NORMAL OPERATION. APPEAL_COMMENT | 262 | COMPLAINT SEG 3 REROUTE TRANSMISSION HARNESS. CAUSE 05/07/2025 02:06 PM ANTHONY ADAMS FOUND TRANSMISSION, HARNESS, ROUTED INCORRECTLY AGAINST SHARP EDGES AND STEEL LINES. CAUSAL PART: 90328277 CORRECTION 05/07/2025 02:06 PM ANTHONY ADAMS REMOVED RIGHT HAND REAR WHEEL. REMOVED CATALYST SHIELDS ON RIGHT HAND SIDE OF THE TRACTOR. REMOVE TRANSMISSION HARNESS. REINSTALL TRANSMISSION HARNESS CORRECTLY. TY WRAPPED HARNESS. REINSTALLED RIGHT HAND WHEEL AND REINSTALLED CATALYST COVERS. RETURNED TO NORMAL OPERATION. APPEAL_COMMENT | Plant | 0.7 | llm
202500180178 | COMPLAINT SEGMENT 3 REROUTE TRANSMISSION HARNESS. CAUSE AFTER TROUBLESHOOTING, I FOUND THE TRANSMISSION HARNESS TO HAVE MULTIPLE RUB AND PINCH POINTS. I ALSO FOUND THE THE TRANSMISSION HARNESS GROUND WIRE WAS SMASHED BETWEEN THE CAB AND CAB MOUNT. CAUSAL PART: 90328277 CORRECTION I REMOVED THE COVER FROM THE FOOT THROTTLE INSIDE THE CAB TO ACCESS THE CAB BOLTS. I REMOVED THE TWO CAB BOLTS, I JACKED UP THE CAB AND REMOVED THE PINCHED GROUND CABLE. IT WAS SMASHED IN HALF. I REMOVED THE LOWER RIGHT HAND PANEL TO ACCESS THE TRANSMISSION HARNESS . I REPAIRED THE WIRING HARNESS. I REMOVED THE WIRING HARNESS, I REINSTALLED AND REROUTED THE WIRING HARNESS TO WHERE THERE WERE NO MORE RUB OR PINCH POINTS. I REINSTALLED EVERYTHING INSIDE AND OUTSIDE THE CAB AND I RAN THE TRACTOR FOR NORMAL OPERATION. APPEAL_COMMENT | 263 | COMPLAINT SEGMENT 3 REROUTE TRANSMISSION HARNESS. CAUSE AFTER TROUBLESHOOTING, I FOUND THE TRANSMISSION HARNESS TO HAVE MULTIPLE RUB AND PINCH POINTS. I ALSO FOUND THE THE TRANSMISSION HARNESS GROUND WIRE WAS SMASHED BETWEEN THE CAB AND CAB MOUNT. CAUSAL PART: 90328277 CORRECTION I REMOVED THE COVER FROM THE FOOT THROTTLE INSIDE THE CAB TO ACCESS THE CAB BOLTS. I REMOVED THE TWO CAB BOLTS, I JACKED UP THE CAB AND REMOVED THE PINCHED GROUND CABLE. IT WAS SMASHED IN HALF. I REMOVED THE LOWER RIGHT HAND PANEL TO ACCESS THE TRANSMISSION HARNESS . I REPAIRED THE WIRING HARNESS. I REMOVED THE WIRING HARNESS, I REINSTALLED AND REROUTED THE WIRING HARNESS TO WHERE THERE WERE NO MORE RUB OR PINCH POINTS. I REINSTALLED EVERYTHING INSIDE AND OUTSIDE THE CAB AND I RAN THE TRACTOR FOR NORMAL OPERATION. APPEAL_COMMENT | Plant | 0.6 | llm
202500170212 | COMPLAINT SEG 3 REROUTE TRANSMISSION HARNESS. CAUSE 05/09/2025 01:57 PM COLBY BERGERON AFTER TROUBLESHOOTING, I FOUND THE TRANSMISSION HARNESS TO BE PINCHED BETWEEN TWO MAIN HYDRAULIC LINES. CAUSAL PART: 90328279 CORRECTION 05/09/2025 01:57 PM COLBY BERGERON DURING THE ANH OF THE TRACTOR, I FOUND THAT THE TRANSMISSION WIRING HARNESS WAS IN A BAD SPOT IN BETWEEN TWO HYDRAULIC LINES. IN ORDER TO ACCESS THEM, I HAD TO REMOVE THE RIGHT HAND REAR TIRE. ONCE A TIRE WAS OUT-OF-THE-WAY, I WAS ABLE TO REMOVE AND REROUTE THE TRANSMISSION WIRING HARNESS IN THE CORRECT POSITION. I THEN REINSTALLED THE RIGHT HAND SIDE, TIRE AND TEST THE OPERATION OF THE UNIT. RETURN UNIT TO NORMAL OPERATION. APPEAL_COMMENT | 264 | COMPLAINT SEG 3 REROUTE TRANSMISSION HARNESS. CAUSE 05/09/2025 01:57 PM COLBY BERGERON AFTER TROUBLESHOOTING, I FOUND THE TRANSMISSION HARNESS TO BE PINCHED BETWEEN TWO MAIN HYDRAULIC LINES. CAUSAL PART: 90328279 CORRECTION 05/09/2025 01:57 PM COLBY BERGERON DURING THE ANH OF THE TRACTOR, I FOUND THAT THE TRANSMISSION WIRING HARNESS WAS IN A BAD SPOT IN BETWEEN TWO HYDRAULIC LINES. IN ORDER TO ACCESS THEM, I HAD TO REMOVE THE RIGHT HAND REAR TIRE. ONCE A TIRE WAS OUT-OF-THE-WAY, I WAS ABLE TO REMOVE AND REROUTE THE TRANSMISSION WIRING HARNESS IN THE CORRECT POSITION. I THEN REINSTALLED THE RIGHT HAND SIDE, TIRE AND TEST THE OPERATION OF THE UNIT. RETURN UNIT TO NORMAL OPERATION. APPEAL_COMMENT | Plant | 0.7 | llm
202500192120 | COMPLAINT TRACTOR WILL NOT MOVE. CAUSE HOOKED UP LAPTOP AND FOUND FAULT CODE F-191-08 , F-6912-02 , F-6912-04 CHECKED AND TESTED ELECTRICAL CIRCUITS. FOUND CODE IS FOR TRANSMISSION OUTPUT SPEED OUTSIDE LIMITS - POWER SUPPLY. DATA ERRATIC. CHECKED AND TRACED WIRING TO THE HYDROSTAT SOLENOID AND FOUND CONNECTOR 87695221 UNPLUGGED. PLUG NOT FASTENED SECURE DURING ASSEMBLY. CORRECTION TRACTOR WILL NOT MOVE. HOOKED UP LAPTOP AND FOUND FAULT CODES. CHECKED AND TESTED ELECTRICAL CIRCUITS. FOUND CODE IS FOR TRANSMISSION OUTPUT SPEED OUTSIDE LIMITS.,REMOVED AND INSPECTED. -GOOD - POWER SUPPLY , DATA ERRATIC. REMOVED QUICK HITCH . RAISED CAB TO GAIN ACESS. CHECKED AND TRACED WIRING TO THE HYDROSTAT SPEED SENSOR. AND FOUND CONNECTOR 87695221 UNPLUGGED. PLUG NOT FASTENED SECURE DURING ASSEMBLY. UNHOOKED AND REMOVED TRANSMISSION HARNESS ,CHECKED ALL CONNECTORS . PLUGGED TOGETHER AND TEST RAN. REASSEMBLED TRACTOR AND NOW TRACTOR MOVES. CLEARED CODES AND REFLASHED DEC. APPEAL_COMMENT | 265 | COMPLAINT TRACTOR WILL NOT MOVE. CAUSE HOOKED UP LAPTOP AND FOUND FAULT CODE F-191-08 , F-6912-02 , F-6912-04 CHECKED AND TESTED ELECTRICAL CIRCUITS. FOUND CODE IS FOR TRANSMISSION OUTPUT SPEED OUTSIDE LIMITS - POWER SUPPLY. DATA ERRATIC. CHECKED AND TRACED WIRING TO THE HYDROSTAT SOLENOID AND FOUND CONNECTOR 87695221 UNPLUGGED. PLUG NOT FASTENED SECURE DURING ASSEMBLY. CORRECTION TRACTOR WILL NOT MOVE. HOOKED UP LAPTOP AND FOUND FAULT CODES. CHECKED AND TESTED ELECTRICAL CIRCUITS. FOUND CODE IS FOR TRANSMISSION OUTPUT SPEED OUTSIDE LIMITS.,REMOVED AND INSPECTED. -GOOD - POWER SUPPLY , DATA ERRATIC. REMOVED QUICK HITCH . RAISED CAB TO GAIN ACESS. CHECKED AND TRACED WIRING TO THE HYDROSTAT SPEED SENSOR. AND FOUND CONNECTOR 87695221 UNPLUGGED. PLUG NOT FASTENED SECURE DURING ASSEMBLY. UNHOOKED AND REMOVED TRANSMISSION HARNESS ,CHECKED ALL CONNECTORS . PLUGGED TOGETHER AND TEST RAN. REASSEMBLED TRACTOR AND NOW TRACTOR MOVES. CLEARED CODES AND REFLASHED DEC. APPEAL_COMMENT | Plant | 0.6 | llm
202500118206 | COMPLAINT TRANS FAULT 5117-09 UNIT WILL FAULT WHILE DRIVING. WILL STOP PUT BACK IN PARK AND THEN CAN DRIVE AGAIN. CAUSE Harness routed too tight to bottom of cab broken wire in can system 92177626 CORRECTION March 26 Hook up est verify faults. Faults logged 5109.09 5116.09 5117.09. test drive unit. As soon as the ground gets rough the fault flashes up and goes away almost to fast to read. followed diagnostics for faults. In order to check powers and grounds to the VCM/UCM have to remove cab interior. Removed fuse panel access cover. Removed rubber floor mat. Removed buddy seat removed buddy seat mount. Removed battery cover removed front right cab skirt. Removed and inspected cleaned and reinstalled cab ground. Checked the harness connectors at front of cab floor. Checked all battery connections power and grounds checked battery connections at battery cut off. Removed inspected cleaned and installed grounds at starter and frame. Removed cleaned inspected all 6 cab grounds. Removed inner rear cab paneling. Removed VCM/UCM mounting bolts removed connectors and individually tested all powers and grounds with multimeter. Checked interal resistance of controller with multimeter. Assembled cab enough to test drive. Fault returns removed cab rear panel and checked harness and connectors. Found DCM harness is tied tight around cab frame and when the cab moves it pulls on the harness. loosening the mounting bolts with the force pulled on the harness. Remove the harness mounts and cut the zip ties. Checked the harness with multimeter and wiggle tested can get the fault to happen with wiggle tests. Tied up harness to allow customer to move tractor. Ordered harness. SEE SRT 55000AA5520WU To perform initial diagnostics on harness and connectors. April 1 drove out to unit. Opened rear window removed rear cab panel. Removed battery cover. Disconnected battery ground straps. Removed harness from controller cut zip ties. Removed harness from left rear of tractor. Unable to reach harness from behind fuel tank and under cab. Removed steps into cab. Removed cabin filter housing and ducting. Unable to reach harness without moving fuel tank. Removed engine air cleaner assembly. Removed def pump shields. Removed def pump and heater valve. drained fuel into clean barrels. Unbolted fuel tank and slid to the side to access the harness. Removed cab skirting on the front left and right side of cab. Removed harness from cab bulkhead removed harness from steering valve and from FNR block removed harness from hydraulic filter housing. Removed shield from right side transmission control valve removed harness from right side of tractor. Pulled harness out piece by piece. Connectors get caught in piping. Installed new harness. Routed harness and tied up to prevent possible failure from pinching or rubbing. tied up harness installed all connectors and shields previously removed installed fuel tank and def system installed air cleaner assemblies installed steps. Installed shields. Test drove tractor. Faults no longer occur and Park brake does not apply on its own. Hook up est clear faults. Clear faults in 1200. APPEAL_COMMENT | 266 | COMPLAINT TRANS FAULT 5117-09 UNIT WILL FAULT WHILE DRIVING. WILL STOP PUT BACK IN PARK AND THEN CAN DRIVE AGAIN. CAUSE Harness routed too tight to bottom of cab broken wire in can system 92177626 CORRECTION March 26 Hook up est verify faults. Faults logged 5109.09 5116.09 5117.09. test drive unit. As soon as the ground gets rough the fault flashes up and goes away almost to fast to read. followed diagnostics for faults. In order to check powers and grounds to the VCM/UCM have to remove cab interior. Removed fuse panel access cover. Removed rubber floor mat. Removed buddy seat removed buddy seat mount. Removed battery cover removed front right cab skirt. Removed and inspected cleaned and reinstalled cab ground. Checked the harness connectors at front of cab floor. Checked all battery connections power and grounds checked battery connections at battery cut off. Removed inspected cleaned and installed grounds at starter and frame. Removed cleaned inspected all 6 cab grounds. Removed inner rear cab paneling. Removed VCM/UCM mounting bolts removed connectors and individually tested all powers and grounds with multimeter. Checked interal resistance of controller with multimeter. Assembled cab enough to test drive. Fault returns removed cab rear panel and checked harness and connectors. Found DCM harness is tied tight around cab frame and when the cab moves it pulls on the harness. loosening the mounting bolts with the force pulled on the harness. Remove the harness mounts and cut the zip ties. Checked the harness with multimeter and wiggle tested can get the fault to happen with wiggle tests. Tied up harness to allow customer to move tractor. Ordered harness. SEE SRT 55000AA5520WU To perform initial diagnostics on harness and connectors. April 1 drove out to unit. Opened rear window removed rear cab panel. Removed battery cover. Disconnected battery ground straps. Removed harness from controller cut zip ties. Removed harness from left rear of tractor. Unable to reach harness from behind fuel tank and under cab. Removed steps into cab. Removed cabin filter housing and ducting. Unable to reach harness without moving fuel tank. Removed engine air cleaner assembly. Removed def pump shields. Removed def pump and heater valve. drained fuel into clean barrels. Unbolted fuel tank and slid to the side to access the harness. Removed cab skirting on the front left and right side of cab. Removed harness from cab bulkhead removed harness from steering valve and from FNR block removed harness from hydraulic filter housing. Removed shield from right side transmission control valve removed harness from right side of tractor. Pulled harness out piece by piece. Connectors get caught in piping. Installed new harness. Routed harness and tied up to prevent possible failure from pinching or rubbing. tied up harness installed all connectors and shields previously removed installed fuel tank and def system installed air cleaner assemblies installed steps. Installed shields. Test drove tractor. Faults no longer occur and Park brake does not apply on its own. Hook up est clear faults. Clear faults in 1200. APPEAL_COMMENT | Plant | 0.6 | llm
202500380798 | COMPLAINT REROUTE TRANSMISSION HARNESS. CAUSE AFTER TROUBLESHOOTING, I FOUND THE TRANSMISSION HARNESS WAS ROUTED POORLY FROM THE FACTORY WITH THE HARNESS HAVING MULTIPLE RUB AREAS AND PINCH POINTS CAUSAL PART: 92308858 CORRECTION I JACKED UP THE TRACTOR. I MOVED THE LEFT WHEEL OUT. I REMOVED THE RH WHEEL. I REMOVED THE TRANSMISSION HARNESS AND REROUTED IT SO THAT IT WOULD NOT GET RUBBED OR PINCHED. I REINSTALLED EVERYTHING BACK AND RANFOR NORMAL OPERATION. USING 5.2 UNITS OF GENERIC SRT FOR THE FOLLOWING: 2.2 UNITS- INSPECTING FOR DISCREPANCIES, CHECKING ALL WIRING. 3.0 UNITS- CHECKING ALL PINS AND CONNECTORS, RUNNING UNIT TO OPERATING TEMP TO ENSURE NO MORE ISSUES, APPEAL_COMMENT | 267 | COMPLAINT REROUTE TRANSMISSION HARNESS. CAUSE AFTER TROUBLESHOOTING, I FOUND THE TRANSMISSION HARNESS WAS ROUTED POORLY FROM THE FACTORY WITH THE HARNESS HAVING MULTIPLE RUB AREAS AND PINCH POINTS CAUSAL PART: 92308858 CORRECTION I JACKED UP THE TRACTOR. I MOVED THE LEFT WHEEL OUT. I REMOVED THE RH WHEEL. I REMOVED THE TRANSMISSION HARNESS AND REROUTED IT SO THAT IT WOULD NOT GET RUBBED OR PINCHED. I REINSTALLED EVERYTHING BACK AND RANFOR NORMAL OPERATION. USING 5.2 UNITS OF GENERIC SRT FOR THE FOLLOWING: 2.2 UNITS- INSPECTING FOR DISCREPANCIES, CHECKING ALL WIRING. 3.0 UNITS- CHECKING ALL PINS AND CONNECTORS, RUNNING UNIT TO OPERATING TEMP TO ENSURE NO MORE ISSUES, APPEAL_COMMENT | Plant | 0.7 | llm
202500370680 | COMPLAINT Trans fault CAUSE Needs Trans Cal CORRECTION Drove to machine went through 1200 monitor and calibrated machine I had to get trans hot to calibrate but went through calibration with no problem APPEAL_COMMENT | 268 | COMPLAINT Trans fault CAUSE Needs Trans Cal CORRECTION Drove to machine went through 1200 monitor and calibrated machine I had to get trans hot to calibrate but went through calibration with no problem APPEAL_COMMENT | Design | 0.7 | llm
202500413791 | COMPLAINT Intermittently won't shift CAUSE Transmission Controller CORRECTION drove out and checked the low pressure and high pressure Standby. calibrated the transmission. APPEAL_COMMENT | 269 | COMPLAINT Intermittently won't shift CAUSE Transmission Controller CORRECTION drove out and checked the low pressure and high pressure Standby. calibrated the transmission. APPEAL_COMMENT | Design | 0.7 | llm
202500224437 | COMPLAINT Tractor is coding CAUSE TCU is not processing properly CORRECTION try to determine what is wrong, run diagnostic process, hook up EST, error code 522-16, check configuration, TCU not processing properly, run calibration, test drive, problem solved APPEAL_COMMENT | 270 | COMPLAINT Tractor is coding CAUSE TCU is not processing properly CORRECTION try to determine what is wrong, run diagnostic process, hook up EST, error code 522-16, check configuration, TCU not processing properly, run calibration, test drive, problem solved APPEAL_COMMENT | Design | 0.7 | llm
202500088551 | COMPLAINT ROUGH SHIFT CAUSE failed solenoid p/n 84173878 CORRECTION 03/06/2025 Inspect unit for rough shifting run unit on road and test found unit is shifting rough when shifting 6-7 and 12-13 shuttle shift tractor almost stalls hook up Est and test for transmission software and all other versions are current version heat up unit and test for rough shifting worse warm. check oil level top up hydraulic oil level test regulated pressure good with in spec no more then 5 psi drop in pressure when shifting SEE SRT 35000AA3816WU To perform initial diagnostic trying to determine customer complaint calibrate transmission and retest no change summit assist 109191849 03/11/2025 as per request inspect range shift solenoids wash area to gain access to solenoids Remove wire harness connectors from 4 solenoids remove mid range solenoids and switch with high range Inspect solenoids and test for oil oil leaks inspect orings good inspect for debris on filter screens good inspect for spool movement good re install solenoids and harness test run unit good range shift quality good re calibrate transmission mid range solenoid shift good issue with high range solenoid need to order new midrange solenoid re activate assist as per information required supply photos Clean area around solenoids remove mid range solenoids install new valve in MID position and rotate to 45dree location heat up transmission and run transmission to calibrate unit Calibrate transmission good Wash are to clean oil off of unit use flow rater and heat up transmission oil Calibrate transmission Check oil level good run unit run unit and retest shift quality good. SEE SRT 55AAAAAAA16WU To perform inspections and testings as per assist request (109191849) APPEAL_COMMENT | 271 | COMPLAINT ROUGH SHIFT CAUSE failed solenoid p/n 84173878 CORRECTION 03/06/2025 Inspect unit for rough shifting run unit on road and test found unit is shifting rough when shifting 6-7 and 12-13 shuttle shift tractor almost stalls hook up Est and test for transmission software and all other versions are current version heat up unit and test for rough shifting worse warm. check oil level top up hydraulic oil level test regulated pressure good with in spec no more then 5 psi drop in pressure when shifting SEE SRT 35000AA3816WU To perform initial diagnostic trying to determine customer complaint calibrate transmission and retest no change summit assist 109191849 03/11/2025 as per request inspect range shift solenoids wash area to gain access to solenoids Remove wire harness connectors from 4 solenoids remove mid range solenoids and switch with high range Inspect solenoids and test for oil oil leaks inspect orings good inspect for debris on filter screens good inspect for spool movement good re install solenoids and harness test run unit good range shift quality good re calibrate transmission mid range solenoid shift good issue with high range solenoid need to order new midrange solenoid re activate assist as per information required supply photos Clean area around solenoids remove mid range solenoids install new valve in MID position and rotate to 45dree location heat up transmission and run transmission to calibrate unit Calibrate transmission good Wash are to clean oil off of unit use flow rater and heat up transmission oil Calibrate transmission Check oil level good run unit run unit and retest shift quality good. SEE SRT 55AAAAAAA16WU To perform inspections and testings as per assist request (109191849) APPEAL_COMMENT | Material | 0.6 | llm
202500195273 | COMPLAINT Hydraulic oil leak. CAUSE O-ring missing on pressure switch. CORRECTION 1) Troubleshoot oil leak - found oil coming from the front of the pressure switch. 2) Removed switch - found there was no o-ring installed. 3) Installed new o-ring. 4) Reinstalled switch. 5) Washed off oil mess. 6) Test ran unit to check for leaks - none found (5 units 35AAAAAAA). APPEAL_COMMENT（Plant） | 272 | COMPLAINT Hydraulic oil leak. CAUSE O-ring missing on pressure switch. CORRECTION 1) Troubleshoot oil leak - found oil coming from the front of the pressure switch. 2) Removed switch - found there was no o-ring installed. 3) Installed new o-ring. 4) Reinstalled switch. 5) Washed off oil mess. 6) Test ran unit to check for leaks - none found (5 units 35AAAAAAA). APPEAL_COMMENT（Plant） | Plant | 0.7 | llm
202500062512 | COMPLAINT REAR AXEL SEAL LEAKING CAUSE failure part - 48131487 went to remove sensor and found bolt was loose CORRECTION 2/14/25 - when looking under tractor noticed drip of oil on left rear trumpet - wiped drip of oil off - flow tested tractor for PDI and looked again and another drip of oil was on trumpet - jacked up right rear of tractor - removed snap ring at end of axle - removed outside dual - removed spacer - removed wedge and hub - split wedge on inside dual - pulled inside dual out to have better look at axle seal - cleaned area around wheel seal - couldn't tell where leak was coming from - drove tractor around outside to heat up oil - once oil was heated up parked tractor back in shop to let it sit for the weekend 2/18/25 - removed shield on top - found leak had come from sensor on top of trumpet. - went to remove sensor and found bolt was loose - removed sensor - inspected and cleaned sensor and o ring - no tears were found in the o ring - no burs were found in recess where o ring sits - installed sensor and o ring back into trumpet - torqued sensor bolt - drove tractor around to heat up oil once again and no leaks were found - installed tires back onto tractor and spaced to 36" - when installing outer dual one wheel bolt would get tight when threading into hole - tapped hole - bolt threaded in fine - torqued all hardware for wheels removed - cleaned up area and tools. APPEAL_COMMENT（Plant） | 273 | COMPLAINT REAR AXEL SEAL LEAKING CAUSE failure part - 48131487 went to remove sensor and found bolt was loose CORRECTION 2/14/25 - when looking under tractor noticed drip of oil on left rear trumpet - wiped drip of oil off - flow tested tractor for PDI and looked again and another drip of oil was on trumpet - jacked up right rear of tractor - removed snap ring at end of axle - removed outside dual - removed spacer - removed wedge and hub - split wedge on inside dual - pulled inside dual out to have better look at axle seal - cleaned area around wheel seal - couldn't tell where leak was coming from - drove tractor around outside to heat up oil - once oil was heated up parked tractor back in shop to let it sit for the weekend 2/18/25 - removed shield on top - found leak had come from sensor on top of trumpet. - went to remove sensor and found bolt was loose - removed sensor - inspected and cleaned sensor and o ring - no tears were found in the o ring - no burs were found in recess where o ring sits - installed sensor and o ring back into trumpet - torqued sensor bolt - drove tractor around to heat up oil once again and no leaks were found - installed tires back onto tractor and spaced to 36" - when installing outer dual one wheel bolt would get tight when threading into hole - tapped hole - bolt threaded in fine - torqued all hardware for wheels removed - cleaned up area and tools. APPEAL_COMMENT（Plant） | Plant | 0.6 | llm